## Main info Mass
Inputs for model of the model : Floater details and overall dimensions
Tests | 1907_SOFTWIND SPAR | [12 empty] | constants
Dates | 11/2019 - 03/2020 | [12 empty] | g | 9.806
Version | SW_SPAR_v0_6
Input informations for Numerical model |  |  |  | scale | 0.025 |  | Input informations for Numerical model
MODEL SCALE | [6 empty] | FULL SCALE
Flotteur définition FAST v1= bouée + câbles + habillage | [6 empty] | Floater = Buoy + Dressing + Cables |  |  |  |  | OpenFAST model of model
| Mass [kg] | ZCOG [m] from Keel | ZCOG [m] from MSL | Inertia yy around COG [kg.m^2] |  |  |  | Value | Uncertainty | Source |  | Input File | Variable Name
Buoy | 290.3 | 0.39363 |  |  |  |  | Mass [kg] | 19436800 | 12800 | from measurement |  | ElastoDyn | PtfmMass
Dressing | 5.568 | 3.4642 |  |  |  |  | ZCOG [m] from MSL | -71.56 | 0.4 | mix CAO and measure |  | ElastoDyn | PtfmCMzt
Cables | 7.89 | 2.296 |  |  |  |  | Inertia yy around COG [kg.m^2] | 18432000000 | 2048000000 | mix CAO and measure |  | ElastoDyn | PtfmPIner
Buoy + Dressing + Cables | 303.758 | 0.49933 |  | 186.6312
Input for modelling | 303.7 | 0.496 | -1.789 | 180
Floater + Wind Turbine | [6 empty] | Floater + Wind Turbine
| Masse [kg] | ZCOG [m] from Keel | ZCOG [m] from MSL | Inertie around COG [kg.m^2] |  |  | Mass [kg] | 21081600
Tour + Nacelle | 25.6908 | 3.8711 |  |  |  |  | ZCOG [m] from MSL | -60.8
Bouée + Habillage + Câbles + Tour @ CoG Ensemble | 329.4488 | 0.76226 |  | 500.9928 |  |  | Inertia yy around COG [kg.m^2] | 51200000000
Mesures 30/01/2020 | 329.4 | 0.743 |  | 402
Incertitudes mesures | 0.2 | 0.005 |  | 35
Valeurs retenues pour modèlisation | 329.4 | 0.765 | -1.52 | 500 | 450, 500
Flotteur définition FAST v2 = bouée + câbles + habillage + ensemble BG3 | [6 empty] | Flotteur définition FAST v2 = bouée + câbles + habillage + ensemble BG3 + platine inf mast |  |  |  |  | OpenFAST model of model
| Masse [kg] | ZCOG [m] from Keel | ZCOG [m] from MSL | Inertia yy around COG [kg.m^2] | XCOG from centerline [m] | Inertia ZZ |  | Upscaled Value | Uncertainty | Source | Value considered | Input File | Variable Name
Total Bouée | 291.2512 | 0.3974 |  |  |  |  | Mass [kg] | 20121600 | 12800 | from measurement | 20121600 | ElastoDyn | PtfmMass
Habillage total | 5.568 | 3.4642 |  |  |  |  | ZCOG [m] from MSL | -68.8 | 0.4 | mix CAO and measure | -68.8 | ElastoDyn | PtfmCMzt
Total Câble | 6.89 | 2.2625 |  |  |  |  | Inertia yy around COG [kg.m^2] | 23654400000 | 2048000000 | mix CAO and measure | 23654400000 | ElastoDyn | PtfmPIner
Total BG3 | 10.9816 | 2.4288 |  |  |  |  | XCOG from centerline [m] | -0.095923 | 0.1 |  | -0.05
Total Bouée + Habillage + Câbles | 314.6909 | 0.56807 | -1.7169 | 218 |  |  | Inertia zz around COG [kg.m^2] | 614400000 |  |  | 620000000
Input for modelling | 314.4 | 0.564 | -1.72 | 231 | -0.0023981 | 6
Hydrostatic properties | [6 empty] | Hydrostatic properties
Draft at equilibrium [m] | -2.285 | [5 empty] | Draft at equilibrium [m] | -91.4 | 0.2 | from measurement |  | N/A | N/A
ZCOB at equilibrium from Keel [m] | 1.072 | [5 empty] | ZCOB from MSL [m] | -48.52 | 0.04 | CAO |  | N/A | N/A
Displacement [m^3] | 0.34 | [5 empty] | Displacement [m^3] | 21760 |  |  |  | HydroDyn | PtfmVol0
Equivalent displacement of Mass {F + WT} [m^3] | 0.3294
KH 55 with gravity [F+WT] [Nm/rad] | 1023.5503 | zG [m] from MSL | -1.515 | -1.525 |  |  | KH 55 with gravity [F+WT] [Nm/rad] | 2620288716.8
KH 55 no gravity [Nm/rad] | -4044.1905 | Kmoor 55 for Bmodes [Nm/rad] | 4893.596 | 4925.897 |  |  | KH 55 no gravity [Nm/rad] | -10353127731.2
KH 33 [N/m] | 603.8066 | [5 empty] | KH 33 [N/m] | 966090.5091
Hydrodynamic properties | [6 empty] | Hydrodynamic properties
A15 [kg.m] around COG {F+WT} | 110 | NEMOH 30/03/2020 |  |  |  |  | A15 [kg.m] around COG {F+WT} | 281600000 | NEMOH 30/03/2020
A55 [kg.m^2] | 140 | NEMOH 30/03/2020 |  |  |  |  | A55 [kg.m^2] | 14336000000 | NEMOH 30/03/2020
A11 [kg] | 322 | NEMOH 30/03/2020 |  |  |  |  | A11 [kg] | 20608000 | NEMOH 30/03/2020
A33 [kg] | 31.25 | NEMOH 30/03/2020 |  |  |  |  | A33 [kg] | 2000000 | NEMOH 30/03/2020
A15 [kg.m] around (0,0,0) | -375 | NEMOH 27/03/2020 |  |  |  |  | A15 [kg.m] around (0,0,0) | -960000000 | NEMOH 27/03/2020
A55 [kg.m^2] around (0,0,0) | 545 | NEMOH 27/03/2020 |  |  |  |  | A55 [kg.m^2] around (0,0,0) | 55808000000 | NEMOH 27/03/2020
A11 [kg] | 320 | NEMOH 27/03/2020 |  |  |  |  | A11 [kg] | 20480000 | NEMOH 27/03/2020
Verif total inertia . Flotteur définition FAST v2 = bouée + câbles + habillage + ensemble BG3 and wind turbine
| Masse [kg] | ZCOG [m] from Keel | ZCOG [m] from MSL | Inertie propre [kg.m^2] | Inertie transport (m.l^2) | m*ZCOG
Floater | 314.4 | 0.564 | -1.52 | 231 | 12.3896 | 177.3216
Tower | 2.5 | 3.69 |  | 0 | 21.4255 | 9.225
RNA | 12.5 | 5.17 |  | 0 | 242.8243 | 64.625
Total | 329.4 | 0.76251 |  | 507.6394
Z ref |  | 0.76251
102

## Tower details
Inputs for model of the model : Tower details
| Tests | 1907_SOFTWIND SPAR
| Dates | 11/2019 - 03/2020 |  | scale | 0.025
| Version | SW_SPAR_v0_7
| Input informations for Numerical model | [9 empty] | Input informations for Numerical model
| MODEL SCALE | [9 empty] | FULL SCALE
| Wind Turbine = Tower + RNA | [9 empty] | Wind Turbine = Tower + RNA; Mass and Dimensions |  |  |  | OpenFAST model of model
| Definition : la tower base pour le modèle numérique correspond au sommet du bouchon supérieur. C'est donc 30mm (décollement) au dessus du tower base convention "bassin" |  | incertitude | source donnée | [7 empty] | Value | Uncertainty | Source | Input File | Variable Name
| Height buoy + bouchon sup [m] | 2.37 | 0.001 | géométrie tôle + bouchons | [6 empty] | Tower Base height from MSL [m] | 3.4 | 0.2 |  | ElastoDyn | TowerBsHt
| Draft buoy [m] | 2.285 | 0.005 | mesure pied à coulisse | [6 empty] | Tower height (twr base to twr top)[m] | 110.24 | 0.08 |  | N/A | N/A
| Tower Base height from MSL [m] | 0.085 | 0.005 | [7 empty] | Tower top above MSL [m] | 113.64 | 0 |  | ElastoDyn | TowerHt
| Tower height (twr base to twr top)[m] | 2.756 | 0.002 | [7 empty] | Tower top to Rotor Apex [m] | 6.9812 | 0.2 |  | ElastoDyn | Twr2Shft
| Tower top above MSL [m] | 2.841 | [8 empty] | Hub height above MSL [m] | 121.24 | 0.4 |  | N/A | N/A
| Tower top to Rotor Apex [m] | 0.19 | 0.005 | mesure sur plan E9906-SE000-PE01 Nomenclature nacelle_B | [6 empty] | Extract Nacelle Only Information
| Hub height above MSL [m] | 3.031 | 0.01 | [7 empty] | Inputs from model
| Mass RNA above twr Top [kg] | 10.92 | 0.2 | calculé depuis mesure + estimation visserie | [6 empty] | Mass RNA above twr Top [kg] | 698880 | 12800
| CoG X RNA above twr top [m] | -0.0172 | 0.002 | mesuré: voir E9906-SE000-PE01 Nomenclature nacelle_B | [6 empty] | CoG X RNA above twr top [m] | -0.688 | 0.08
| CoG Y RNA above twr top [m] | -0.0011 | 0.002 | mesuré: voir E9906-SE000-PE01 Nomenclature nacelle_B | [6 empty] | CoG Y RNA above twr top [m] | -0.044 | 0.08
| CoG Z RNA above twr top [m] | 0.068 | 0.005 | mesuré: voir E9906-SE000-PE01 Nomenclature nacelle_B | [6 empty] | CoG Z RNA above twr top [m] | 2.72 | 0.2
| Inertia RNA xx around CoG RNA [kg.m^-2] | 0.07181 | ? | CAO voir E9906-SE000-PE01 Nomenclature nacelle_B | [6 empty] | Input from numerical
| Inertia RNA yy around CoG RNA [kg.m^-2] | 0.24723 | ? | CAO voir E9906-SE000-PE01 Nomenclature nacelle_B | [6 empty] | Mass Rotor Full scale [kg] | 158740
| Inertia RNA zz around CoG RNA [kg.m^-2] | 0.23658 | ? | CAO voir E9906-SE000-PE01 Nomenclature nacelle_B | [6 empty] | CoG X Rotor above twr top [m] | -7.073
[11 empty] | CoG Z Rotor above twr top [m] | 7.6 |  |  | OpenFAST model of model
[11 empty] | Inputs to numerical |  |  |  | Input File | Variable Name
[11 empty] | Mass Nacelle above twr Top [kg] | 540140 | 12800 |  | ElastoDyn | NacMass
[11 empty] | CoG X Nacelle above twr top [m] | 1.1885 | 0.08 |  | ElastoDyn | NacCMxn
[11 empty] | CoG Y Nacelle above twr top [m] | 0 | 0.08 |  | ElastoDyn | NacCMyn
[11 empty] | CoG Z Nacelle above twr top [m] | 1.2858 | 0.2 |  | ElastoDyn | NacCMzn
Inertia RNA xx around CoG RNA [kg.m^-2]
[11 empty] | Inertia RNA yy around CoG RNA [kg.m^-2] |  |  |  | ElastoDyn Tower input file
Inertia RNA zz around CoG RNA [kg.m^-2]
Tower
[11 empty] | Flexible tube details | Spec values
[11 empty] | Volumic mass Aluminium [kg.m^-3] | 2750
[11 empty] | Shell width [mm] | 80
[11 empty] | external diameter [m] | 2.4
[11 empty] | Young modulus E alu [Pa] | 2760000000000
[11 empty] | Length of the flexible mast [m] | 100.76
[11 empty] | lineic mass [kg.m^-1] | 1603.4689
[11 empty] | Flapwise and Edgewise stiffness [Nm^2] | 1.084e+12
| TopSide, Bottom to Top | [9 empty] | TopSide, Bottom to Top
| From Bottom to Top | Mass WITH screws[kg] | Stiffness | height [mm] | Diameter [mm] | Inertia [kg.m] | Stifness [Nm^2] | CoG | m*ZCOG |  | From Bottom to Top | Mass WITH screws[kg] | Stiffness | height[m] | Inertia [kg.m] | Stiffness
| BG3 / bride inf | 3.0646 | STIFF | 26 | 150 |  | 1058617.4499 | 0.098 | 0.30033 |  | BG3 / bride inf | 196136.7544 | STIFF | 1.04 | 0 | 1.084e+14
| BG3 | 4.3628 | STIFF | 77 | 100 |  | 1058617.4499 | 0.1625 | 0.70896 |  | BG3 | 279221.1682 | STIFF | 3.08 | 0 | 1.084e+14
| BG3 / bride sup | 2.6252 | STIFF | 24 | 150 |  | 21172.349 | 0.213 | 0.55916 |  | BG3 / bride sup | 168010.0873 | STIFF | 0.96 | 0 | 2.168e+12
| Mast / Bride inf | 0.92898 | STIFF | 20 | 148 |  | 15879.2617 | 0.235 | 0.21831 |  | Mast / Bride inf | 59454.8169 | STIFF | 0.8 | 0 | 1.626e+12
| Mast / Tube 60*2 | 2.5 | SOFT | 2519 | 60 | 0.00042191 | 10586.1745 | 1.5045 | 3.7612 |  | Mast / Tube 60*2 | 160000 | SOFT | 100.76 | 1080.0966 | 1.084e+12
| Mast / Bride sup | 0.51481 | STIFF | 15 | 108 |  | 15879.2617 | 2.7715 | 1.4268 |  | Mast / Bride sup | 32947.6967 | STIFF | 0.6 | 0 | 1.626e+12
| Fake BG1 | 0.97558 | STIFF | 75 | 70 |  | 105861.745 | 2.8165 | 2.7477 |  | Fake BG1 | 62437.0436 | STIFF | 3 | 0 | 1.084e+13
[8 empty] | CoG | 0.41152
| RNA Mass [kg] | 10.72 | [8 empty] | RNA Mass [kg] | 686080
| RNA CDG Z from Twr Top [m] | 0.068 | [8 empty] | RNA CDG Z from Twr Top [m] | 2.72
| Tower mass ( BG 3 + flex tube)[kg] | 13.4816
| height tower (BG + flex tube) [mm] | 2666
| Create ElastoDyn Input files data | [9 empty] | Create ElastoDyn Input files data
| HtFract | TMassDen [kg/m] | TwFAStif [Nm^2] | TwSSStif [Nm^2] | TwGJStff [Nm^2] | TwEAStff | TwFAIner | TwSSIner | TwFAcgOf | TwSScgOf | HtFract | TMassDen [kg/m] | TwFAStif [Nm^2] | TwSSStif [Nm^2] | TwGJStff [Nm^2] | TwEAStff | TwFAIner | TwSSIner | TwFAcgOf | TwSScgOf
BG3 / bride inf | 0 | 117.8706 | 1058617.4499 | 1058617.4499 | 200000000 | 200000000 | 0 | 0 | 0 | 0 | 0 | 188593.0331 | 1.084e+14 | 1.084e+14 | 20479999999999988 | 1.28e+13 | 0 | 0 | 0 | 0
BG3 / bride inf | 0.0097524 | 117.8706 | 1058617.4499 | 1058617.4499 | 200000000 | 200000000 | 0 | 0 | 0 | 0 | 0.0097524 | 188593.0331 | 1.084e+14 | 1.084e+14 | 20479999999999988 | 1.28e+13 | 0 | 0 | 0 | 0
BG3 | 0.0097622 | 56.6601 | 1058617.4499 | 1058617.4499 | 200000000 | 200000000 | 0 | 0 | 0 | 0 | 0.0097622 | 90656.2235 | 1.084e+14 | 1.084e+14 | 20479999999999988 | 1.28e+13 | 0 | 0 | 0 | 0
BG3 | 0.038635 | 56.6601 | 1058617.4499 | 1058617.4499 | 200000000 | 200000000 | 0 | 0 | 0 | 0 | 0.038635 | 90656.2235 | 1.084e+14 | 1.084e+14 | 20479999999999988 | 1.28e+13 | 0 | 0 | 0 | 0
BG3 / bride sup | 0.038673 | 109.3816 | 21172.349 | 21172.349 | 200000000 | 200000000 | 0 | 0 | 0 | 0 | 0.038673 | 175010.5076 | 2.168e+12 | 2.168e+12 | 20479999999999988 | 1.28e+13 | 0 | 0 | 0 | 0
BG3 / bride sup | 0.047637 | 109.3816 | 21172.349 | 21172.349 | 200000000 | 200000000 | 0 | 0 | 0 | 0 | 0.047637 | 175010.5076 | 2.168e+12 | 2.168e+12 | 20479999999999988 | 1.28e+13 | 0 | 0 | 0 | 0
Mast / Bride inf | 0.047685 | 46.4491 | 15879.2617 | 15879.2617 | 200000000 | 200000000 | 0 | 0 | 0 | 0 | 0.047685 | 74318.5211 | 1.626e+12 | 1.626e+12 | 20479999999999988 | 1.28e+13 | 0 | 0 | 0 | 0
Mast / Bride inf | 0.055139 | 46.4491 | 15879.2617 | 15879.2617 | 200000000 | 200000000 | 0 | 0 | 0 | 0 | 0.055139 | 74318.5211 | 1.626e+12 | 1.626e+12 | 20479999999999988 | 1.28e+13 | 0 | 0 | 0 | 0
| 0.055194 | 0.99246 | 10586.1745 | 10586.1745 | 200000000 | 200000000 | 0 | 0 | 0 | 0 | 0.055194 | 1587.9317 | 1.084e+12 | 1.084e+12 | 20479999999999988 | 1.28e+13 | 1080.0966 | 1080.0966 | 0 | 0
| 1 | 0.99246 | 10586.1745 | 10586.1745 | 200000000 | 200000000 | 0 | 0 | 0 | 0 | 1 | 1587.9317 | 1.084e+12 | 1.084e+12 | 20479999999999988 | 1.28e+13 | 1080.0966 | 1080.0966 | 0 | 0
| 1.001 | 34.3205 | 15879.2617 | 15879.2617 | 200000000 | 200000000 | 0 | 0 | 0 | 0 | 1.001 | 54912.8279 | 1.626e+12 | 1.626e+12 | 20479999999999988 | 1.28e+13 | 0 | 0 | 0 | 0
| 1.0056 | 34.3205 | 15879.2617 | 15879.2617 | 200000000 | 200000000 | 0 | 0 | 0 | 0 | 1.0056 | 54912.8279 | 1.626e+12 | 1.626e+12 | 20479999999999988 | 1.28e+13 | 0 | 0 | 0 | 0
| 1.0066 | 13.0077 | 105861.745 | 105861.745 | 200000000 | 200000000 | 0 | 0 | 0 | 0 | 1.0066 | 20812.3479 | 1.084e+13 | 1.084e+13 | 20479999999999988 | 1.28e+13 | 0 | 0 | 0 | 0
| 1.0338 | 13.0077 | 105861.745 | 105861.745 | 200000000 | 200000000 | 0 | 0 | 0 | 0 | 1.0338 | 20812.3479 | 1.084e+13 | 1.084e+13 | 20479999999999988 | 1.28e+13 | 0 | 0 | 0 | 0
Simplified Tower to avoid very small discretisation. BG3 + bride bottom mast in floater
group 1: BG3 + mast bride inf
group 2: flex tube
group 3: Mast bride sup +Fake BG1
| TopSide, Bottom to Top | [9 empty] | TopSide, Bottom to Top
| From Bottom to Top | Mass WITH screws[kg] | Stiffness | height [mm] | Diameter [mm] | Inertia [kg.m] | Stifness [Nm^2] |  |  |  | From Bottom to Top | Mass WITH screws[kg] | Stiffness | height[m] | Inertia [kg.m] | Stiffness
| BG3+ mast bride inf | 10.9816 | STIFF | 147 |  |  | 105861.745 |  |  |  | BG3+ mast bride inf | 702822.8268 | STIFF | 5.88 | 0 | 1.084e+13
| Mast / Tube 60*2 | 2.5 | SOFT | 2519 |  | 0.00029783 | 10586.1745 |  |  |  | Mast / Tube 60*2 | 160000 | SOFT | 100.76 | 762.4415 | 1.084e+12
| Mast / Bride sup + Fake BG1 | 1.4904 | STIFF | 90 |  |  | 105861.745 |  |  |  | Mast / Bride sup + Fake BG1 | 95384.7404 | STIFF | 3.6 | 0 | 1.084e+13
Compute RNA including Mast/ bride sup + Fake BG1 in it
| Mast / Bride sup + Fake BG1 | 1.4904
| CDG from twr top | -0.045
| "Nacelle" Mass [kg] | 10.72 | [8 empty] | "Nacelle" Mass [kg] | 686080
| "Nacelle" CDG Z from Twr Top [m] | 0.068 | [8 empty] | "Nacelle" CDG Z from Twr Top [m] | 2.72
| height tower [mm] | 2756
| HtFract | TMassDen [kg/m] | TwFAStif [Nm^2] | TwSSStif [Nm^2] | TwGJStff [Nm^2] | TwEAStff | TwFAIner | TwSSIner | TwFAcgOf | TwSScgOf | HtFract | TMassDen [kg/m] | TwFAStif [Nm^2] | TwSSStif [Nm^2] | TwGJStff [Nm^2] | TwEAStff | TwFAIner | TwSSIner | TwFAcgOf | TwSScgOf
| 0 | 74.7048 | 105861.745 | 105861.745 | 200000000 | 200000000 | 0 | 0 | 0 | 0 | 0 | 119527.6916 | 1.084e+13 | 1.084e+13 | 20479999999999988 | 1.28e+13 | 0 | 0 | 0 | 0
| 0.055139 | 74.7048 | 21172.349 | 21172.349 | 200000000 | 200000000 | 0 | 0 | 0 | 0 | 0.055139 | 119527.6916 | 2.168e+12 | 2.168e+12 | 20479999999999988 | 1.28e+13 | 0 | 0 | 0 | 0
| 0.055194 | 0.99246 | 10586.1745 | 10586.1745 | 200000000 | 200000000 | 0 | 0 | 0 | 0 | 0.055194 | 1587.9317 | 1.084e+12 | 1.084e+12 | 20479999999999988 | 1.28e+13 | 0 | 0 | 0 | 0
| 1 | 0.99246 | 10586.1745 | 10586.1745 | 200000000 | 200000000 | 0 | 0 | 0 | 0 | 1 | 1587.9317 | 1.084e+12 | 1.084e+12 | 20479999999999988 | 1.28e+13 | 0 | 0 | 0 | 0
| 1.001 | 16.5599 | 21172.349 | 21172.349 | 200000000 | 200000000 | 0 | 0 | 0 | 0 | 1.001 | 26495.7612 | 2.168e+12 | 2.168e+12 | 20479999999999988 | 1.28e+13 | 0 | 0 | 0 | 0
| 1.0338 | 16.5599 | 105861.745 | 105861.745 | 200000000 | 200000000 | 0 | 0 | 0 | 0 | 1.0338 | 26495.7612 | 1.084e+13 | 1.084e+13 | 20479999999999988 | 1.28e+13 | 0 | 0 | 0 | 0
Simplified Tower to avoid very small discretisation. BG3 + bride bottom mast in floater and BG1 + Bride Sup Mast in RNA
THIS IS THE ONLY PART UPDATED WITh NEW MEASUREMENTS
ONLY ONE GROUP : flex tube
| TopSide, Bottom to Top | [9 empty] | TopSide, Bottom to Top
| From Bottom to Top | Mass WITH screws[kg] | Stiffness | height [mm] | Diameter [mm] | Inertia [kg.m] | Stifness [Nm^2] |  |  |  | From Bottom to Top | Mass WITH screws[kg] | Stiffness | height[m] | Inertia [kg.m] | Stiffness
| Mast / Tube 60*2 | 2.5 | SOFT | 2519 |  | 0.00042191 | 10586.1745 |  |  |  | Mast / Tube 60*2 | 160000 | SOFT | 100.76 | 1080.0966 | 1.084e+12
| height tower [mm] | 2519
| Definition : la tower base pour le modèle numérique correspond au sommet du bouchon supérieur. C'est donc 30mm (décollement) au dessus du tower base convention "bassin" |  | incertitude | source donnée | [7 empty] | Value | Uncertainty | Source | Input File | Variable Name
| Tower Base height from MSL [m] | 0.232 | 0.005 | [7 empty] | Tower Base height from MSL [m] | 9.28 | 0.2 |  | ElastoDyn | TowerBsHt
| Tower height (twr base to twr top)[m] | 2.519 | 0.002 | [7 empty] | Tower height (twr base to twr top)[m] | 100.76 | 0.08 |  | N/A | N/A
| Tower top above MSL [m] | 2.751 | [8 empty] | Tower top above MSL [m] | 110.04 | 0 |  | ElastoDyn | TowerHt
| Tower top to Hub thrust application [m] | 0.28 | 0.005 | mesure sur plan E9906-SE000-PE01 Nomenclature nacelle_B | [6 empty] | Tower top to Hub thrust application [m] | 10.5812 | 0.2 |  | ElastoDyn | Twr2Shft
| Hub height above MSL [m] | 3.031 | 0.01 | [7 empty] | Hub height above MSL [m] | 121.24 | 0.4 |  | N/A | N/A
| Mass RNA [kg] | 12.4504 | 0.1 | calculé depuis mesure + estimation visserie | [6 empty] | Extract Nacelle Only Information
| CoG X RNA above twr top [m] | -0.014805 | 0.002 | mesuré: voir E9906-SE000-PE01 Nomenclature nacelle_B | [6 empty] | Inputs from model
| CoG Y RNA above twr top [m] | -0.00094682 | 0.002 | mesuré: voir E9906-SE000-PE01 Nomenclature nacelle_B | [6 empty] | Mass RNA [kg] | 796826.3889 | 6400
| CoG Z RNA above twr top [m] | 0.14226 | 0.005 | mesuré: voir E9906-SE000-PE01 Nomenclature nacelle_B | [6 empty] | CoG X RNA above twr top [m] | -0.59219 | 0.08
[11 empty] | CoG Y RNA above twr top [m] | -0.037873 | 0.08
| Inertia RNA xx around CoG RNA [kg.m^-2] | 0.07181 | ? | CAO voir E9906-SE000-PE01 Nomenclature nacelle_B | [6 empty] | CoG Z RNA above twr top [m] | 5.6906 | 0.2
| Inertia RNA yy around CoG RNA [kg.m^-2] | 0.266 | ? | CAO voir E9906-SE000-PE01 Nomenclature nacelle_B | [6 empty] | Input from numerical
| Inertia RNA zz around CoG RNA [kg.m^-2] | 0.23658 | ? | CAO voir E9906-SE000-PE01 Nomenclature nacelle_B | [6 empty] | Mass Rotor Full scale [kg] | 158740
[11 empty] | CoG X Rotor above twr top [m] | -7.073
[11 empty] | CoG Z Rotor above twr top [m] | 11.2 |  |  | OpenFAST model of model
[11 empty] | Inputs to numerical |  |  |  | Input File | Variable Name
[11 empty] | Mass Nacelle above twr Top [kg] | 638086.3889 | 6400 |  | ElastoDyn | NacMass
|  | 314.4 | 0.567 | -1.718 | 230 | [5 empty] | CoG X Nacelle above twr top [m] | 1.0201 | 0.08 |  | ElastoDyn | NacCMxn
[11 empty] | CoG Y Nacelle above twr top [m] | 0 | 0.08 |  | ElastoDyn | NacCMyn
[11 empty] | CoG Z Nacelle above twr top [m] | 4.32 | 0.2 |  | ElastoDyn | NacCMzn
| HtFract | TMassDen [kg/m] | TwFAStif [Nm^2] | TwSSStif [Nm^2] | TwGJStff [Nm^2] | TwEAStff | TwFAIner | TwSSIner | TwFAcgOf | TwSScgOf | Inertia RNA xx around CoG RNA [kg.m^-2] | 7353344 | [7 empty] | TwSScgOf
| 0 | 0.99246 | 10586.1745 | 10586.1745 | 200000000 | 200000000 | 0.00042191 | 0 | 0 | 0 | Inertia RNA yy around CoG RNA [kg.m^-2] | 27238400 | [7 empty] | 0
| 1 | 0.99246 | 10586.1745 | 10586.1745 | 200000000 | 200000000 | 0.00042191 | 0 | 0 | 0 | Inertia RNA zz around CoG RNA [kg.m^-2] | 24226201.6 | [7 empty] | 0
[11 empty] | HtFract | TMassDen [kg/m] | TwFAStif [Nm^2] | TwSSStif [Nm^2] | TwGJStff [Nm^2] | TwEAStff | TwFAIner | TwSSIner | TwFAcgOf
[11 empty] | 0 | 1587.9317 | 1.084e+12 | 1.084e+12 | 20479999999999988 | 1.28e+13 | 1080.0966 | 1080.0966 | 0
[11 empty] | 1 | 1587.9317 | 1.084e+12 | 1.084e+12 | 20479999999999988 | 1.28e+13 | 1080.0966 | 1080.0966 | 0
Tower
| Flexible tube details | Spec values | Measures | Sources | comments | [5 empty] | Bmodes 1st fore-aft mode shape
| Volumic mass Aluminium [kg.m^-3] | 2750 | ? | E180103-SE500-PD01 Mat ind BPE 190904 | +50 pour soudure et autre | [5 empty] | 1.4716
| Shell width [mm] | 2 | ok | E180103-SE500-PD01 Mat ind BPE 190904 | [6 empty] | -0.4729
| external diameter [mm] | 60 | ok | E180103-SE500-PD01 Mat ind BPE 190904 | [6 empty] | -0.0018842
| Young modulus E alu [Pa] | 69000000000 | N/A | [7 empty] | 0.0027388
| Length of the flexible mast [m] | 2.519 | ok | E180103-SE500-PD01 Mat ind BPE 190904 | [6 empty] | 0.0004163
| lineic mass [kg.m^-1] | 1.0022 | ?
| Flapwise and Edgewise stiffness [Nm^2] | 10586.1745 | ?

## Computations
Platform Pitch Natural period computation
|  | source | KH [5,5] computation
T Computation [s] | 5.1327 |  | Kh55 free surface | 2.9599
T Bassin[s] | 5.13 | measure +-0,02s | ZCOB [m] from Keel | 1.072
I55 [kg.m^-2] | 450 | measure +-30 kg.m^-2 | ZCOG [m] from Keel | KH55 [N.m/rad]
A15 | -375 | NEMOH 27/03/2020 | 0.743 | 1099.859
A55 | 545 | NEMOH 27/03/2020 | 0.775 | 993.1697
A11 | 320 | NEMOH 27/03/2020 | 0.75 | 1076.5207
KH 55 | 1076.5207 | --> see calcul on the right | 0.76 | 1043.1803
Kmoor [5,5] | 90 | OrcaFlex. +-15 | 0.77 | 1009.8399
Mass [kg] | 329.4 | measure; +- 0,2
2636800000
Ressources
Bmodes computations |  | https://wind.nrel.gov/forum/wind/viewtopic.php?f=4&t=742&p=2826
freq [Hz] | Period Model scale [s] | Period Full scale [s]
0.057 | 17.5439
0.198 | 5.0505
0.203 | 4.9261
0.204 | 4.902
0.707 | 1.4144
2.37 | 0.42194
2.31 | 0.4329
0.032 | 31.25
0.039 | 25.641
0.067 | 14.9254

## Moorings
Inputs for model of the model : Moorings details
Tests | 1907_SOFTWIND SPAR | [8 empty] | TOCHECK :
Dates | 11/2019 - 03/2020 |  |  |  |  | scale | 0.025 |  |  | dimenions of the manille sensor | take into account at the correct place ??
Version | 0.8 | [8 empty] | dimenions of the manille attachment point
For manuscrit Target system : Anchor points and line properties
Measurements : Equilibrium position and anchor points
Anchor points
| Mesure JW, 12/2019 |  | Mesure MH, 24/02/2020 |  | Mesure MH, 12/03/2020 |  | Conclusions |  |  | Dimensions Wave tank
Positions mesurées | X | Y | X | Y | X | Y | X | Y |  | L (wmk to beach wall) [m] | 46.4
Ligne 3 -AV-G | -8.01 | -13.86 |  | -13.86 | -7.96 | -13.87 | -8.01 | -13.86 |  | Width [m] | 29.74
Ligne 1 – AR | 15.97 | -0.03 | 15.96 | 0.08 | 15.95 | -0.03 | 15.96 | -0.03 |  | Frame origin for SPAR | [17.0, 14.87, 0]
Ligne 2 -AV-D | -7.97 | 13.86 | -8 | 13.85 | -8.02 | 13.85 | -7.97 | 13.85 |  | X Origin[m] | 17
[10 empty] | Y Origin [m] | 14.87
SPAR Equilibrium position
Positions mesurées | X | Y | Z from Keel [m]
Mesure VA 30/01/2020 | -0.07 | -0.01 | 2.28
Mesures 24/02/2020 | -0.05 | -0.02
Mesures 12/03/2020 | -0.05 | -0.03 | 2.285 | [6 empty] | 13.86 | 554.4
Conclusion | -0.05 | -0.02 | 2.285 | [6 empty] | 8.01 | 320.4
[11 empty] | 318.8 |  | For manuscrit As-built system : Anchor points and line properties
Measurements : Mass and dimensions of mooring lines | [10 empty] | -1.2 |  |  |  | Values |  | Uncertainties
Model scale to Full scale : Main moorings characteristics | [14 empty] | Scale 1:40 | Scale 1:1 | Scale 1:40 | Scale 1:1
At Model Scale | [5 empty] | At Full Scale | [7 empty] | Anchor 1 positions (X,Y) [m] | (15.96, -0.03) | (638.4 , -1.2) | 0.015 | 0.6
Dimensions |  | source |  |  |  | Dimensions | [7 empty] | Anchor 2 positions (X,Y) [m] | (-7.97, 13.85) | (-318.8, 554) | 0.015 | 0.6
Bridle length [m] | 1.2 | measure |  |  |  | Bridle length [m] | 48 | [6 empty] | Anchor 3 positions (X,Y) [m] | (-8.01, -13.86) | (-320.4, -554.4) | 0.015 | 0.6
Mean bottom chain length [m] | 15.96 | measure |  |  |  | Mean bottom chain length [m] | 638.4 |  |  |  | compute EA "by hand" |  |  | Anchors depth [m] | 5 | 200 | 0.01 | 0.4
| Line 1 - AV G | Line 2 -AR | Line 3 - AV D |  |  |  | Line 1 - AV G | Line 2 -AR | Line 3 - AV D |  | E steel [Gpa] | 150000000000 | 150000000000 | Bottom chain 1 length [m] | 15.69 | 627.6 | 0.01 | 0.4
Bottom chain length [m] | 15.96 | 15.93 | 15.98 |  |  | Bottom chain length [m] | 638.4 | 637.2 | 639.2 |  | diam [mm] | 3.7 | 148 | Bottom chain 2 length [m] | 15.74 | 629.6 | 0.01 | 0.4
Diam Bar [m] | 0.0037 | measure |  |  |  | Diam Bar [m] | 0.148 |  |  |  | A [m^2] | 2.1504e-05 | 0.034407 | Bottom chain 3 length [m] | 15.72 | 628.8 | 0.01 | 0.4
Diam equivalent [m] | 0.00666 | measure |  |  |  | Diam equivalent [m] | 0.2664 |  |  |  | EA [N] | 3225630.2571 | 5161008411.3173 | Diameter chain [mm] | 3.7 | 148 | 0.05 | 2
Mass lin air [kg/m] | 0.274 | measure |  |  |  | Mass lin air [kg/m] | 438.4 | [6 empty] | Mass chain in water [kg/m] | 0.237 | 379.2 | 0.001 | 1.6
EA [N] | 1197875 | OrcaFlex chain formulas |  |  |  | EA [N] | 76664000000 | 1916600000 | warning : EA scale with diam ^3, which means at full scale this is not the same material !! Stiffer |  |  |  |  | Mass chain in air [kg/m] | 0.275 | 440 | 0.001 | 1.6
Mass lin water [kg/m] | 0.237 |  |  |  |  | Mass lin water [kg/m] | 379.2 | [6 empty] | Mass load cell in water [kg] | 0.43 | 27520 | 0.02 | 1280
Mooring sensor mass and dimensions | [5 empty] | Mooring sensor mass and dimensions | [7 empty] | Length load cell [m] | 0.235 | 9.4 | 0.005 | 0.2
Mass in water [kg] | 0.43 |  |  |  |  | Mass in water [kg] | 27520 | [6 empty] | Bridle chain length [m] | 1.2 | 48 | 0.01 | 0.4
Length capteur d'ancrage [m] | 0.235 |  |  |  |  | Length capteur d'ancrage [m] | 9.4 | [6 empty] | Fairleads depth [m] | -0.335 | -13.4 | 0.005 | 0.2
Masse lin [kg/m] in water sensor | 1.84 |  |  |  |  | Masse lin [kg/m] in water sensor | 2944 | [6 empty] | Fairleads radius [m] | 0.261 | 10.44 | 0.005 | 0.2
Mass of bottom chain to withdraw [kg] | 0.055695 |  |  |  |  | Mass of bottom chain to withdraw [kg] | 3564.48
Mass in water - chain to withdraw | 0.3743 |  |  |  |  | Mass in water - chain to withdraw | 23955.52
orientation | Line 1 | Line 2 | Line 3 |  |  | orientation | Line 1 | Line 2 | Line 3
| 0 | 120 | -120 |  |  |  | 0 | 120 | -120
Using delta connection |  |  |  | source |  | Using delta connection
fairleads coordinates | Point 8 | Point 9 | Point 7 |  |  | fairleads coordinates | Point 8 | Point 9 | Point 7
X | 0.1305 | -0.261 | 0.1305 | drawings |  | X | 5.22 | -10.44 | 5.22
Y | 0.22603 | 3.1976e-17 | -0.22603 | drawings |  | Y | 9.0413 | 1.2791e-15 | -9.0413
Z | -0.335 | -0.335 | -0.335 | drawings + draft measure |  | Z | -13.4 | -13.4 | -13.4
Anchors positions | Anchor #1 | Anchor #2 | Anchor #3 |  |  | Anchors positions | Anchor #1 | Anchor #2 | Anchor #3
X | 15.96 | -7.97 | -8.01 | measure |  | X | 638.4 | -318.8 | -320.4
Y | -0.03 | 13.85 | -13.86 | measure |  | Y | -1.2 | 554 | -554.4
Z | -5 | -5 | -5 | measure |  | Z | -200 | -200 | -200
Connection points coordinates : Guess for initial position | [5 empty] | Connection points coordinates : Guess for initial position
X | 0.95 | -0.48 | -0.48 |  |  | X | 38 | -19.2 | -19.2
Y | 0 | 0.83 | -0.83 |  |  | Y | 0 | 33.2 | -33.2
Z | -1.17 | -1.17 | -1.17 |  |  | Z | -46.8 | -46.8 | -46.8
Some specific measures | [5 empty] | X | 37.4359 | -18.8808 | -19.8659
wave tank depth [m] | 5 |  |  |  |  | Y | -0.0024755 | 32.7096 | -34.3724
Draft [m] | 2.285 |  |  |  |  | Z | -47.8411 | -47.5284 | -45.5592
Mesures du 20/05/2020
| Longueur [m] | nb maillons
Ligne 3 -AV-G | 15.72 | +2 maillons
Ligne 1 – AR | 15.69 | ref
Ligne 2 -AV-D | 15.74 | +3 maillons
Computations : Mooring stiffness | [13 empty] | Computations
Frame (0,0,0); @ equilibrium
| Vessel1 | [12 empty] | Frame (0,0,0) @ Equilibrium (0,1, -1, -0,5, 0,, -0,3, -0,07)
wrt global | X | Y | Z | RX | RY | RZ | [8 empty] | Vessel1
X | 81.4712 | 0.035564 | -0.61843 | 0.012058 | -25.9094 | 0.074765 | [7 empty] | wrt global | X | Y | Z | RX | RY | RZ
Y | 0.035563 | 80.4536 | 0.01032 | 25.5482 | -0.013373 | -2.8318 | [7 empty] | X | 127058.7005 | -309.935 | -1159.9112 | 1022.9707 | -1605317.7722 | 3633.4603
Z | -0.61843 | 0.010321 | 33.5743 | -0.019171 | 1.12 | 8.5162e-05 | [7 empty] | Y | -309.935 | 124139.2562 | 151.0004 | 1581401.243 | -4.2879 | 21873.9301
RX | 0.012058 | 25.5482 | -0.019171 | 87.8296 | 0.066548 | -1.5911 | [7 empty] | Z | -1159.9112 | 151.0004 | 53292.5327 | 252.7322 | 4991.5918 | -947.0847
RY | -25.9094 | -0.013373 | 1.12 | 0.066879 | 92.3125 | -0.080953 | [7 empty] | RX | 1022.9707 | 1581401.243 | 252.7322 | 222277214.2493 | -5032877.3714 | 4592467.257
RZ | 0.074765 | -2.8318 | 8.5734e-05 | 1.6451 | -0.013483 | 93.5743 | [7 empty] | RY | -1605317.7722 | -4.2879 | 4991.5918 | -4964831.8556 | 215129341.7106 | 6415447.6189
[14 empty] | RZ | 3633.4603 | 21873.9301 | -947.0847 | 3609223.8173 | 6284927.4486 | 232169177.7267
Frame (0,0,z_G); @ (-0,025,0,z_G)
Vessel1
wrt vessel | x | y | z | Rx | Ry | Rz
x | 76.9037 | 0.23976 | 3.9654 | -0.30574 | 93.7195 | 0.052413
y | 0.23976 | 85.4014 | 0.2403 | -104.5879 | 0.30561 | -2.0182
z | 3.9654 | 0.2403 | 33.8518 | -0.31539 | 5.3834 | -0.0016814
Rx | -0.30574 | -104.5879 | -0.31539 | 48.8723 | -0.32613 | -1.3366
Ry | 93.7195 | 0.30561 | 5.3834 | -0.32648 | 39.0903 | -0.068414
Rz | 0.052413 | -2.0182 | -0.0016824 | 0.10033 | 0.0060078 | 93.5702
Comparison shape of offshore mooring and wave tank shapoe
7800 ou 8010 ?
[mm] | measured system | target Offshore |  | rho steel [kg.m^-3] | 7800
L | 23.36 | 22.2
b | 12.64 | 12.395
d | 3.7 | 3.7 |  | Volume =
P | 15.96 | 14.8 |  | we should find equivalent diam = 1,8 * diam
masse linéique air |  | 0.27243 |  | le volume ?
dimension précise un maillon
| taille maillon (mm] | instead of
b | 12.6 | 14
P+2*b | 23.6 | 24
diam | 4 | 3.7
| longeur un maillon (P) [mm] | 16.2 |  | 0.648
| nb maillon | 3 | 4 | 18
| longueur nb maillons [cm] | 0 | 0 | 0
Détail : longueur du point d'accroche , celui qui a été mesuré en bassin, au bout du maillon final, sans manille
Variable | Value |  | Full scale values
triplate_3 X (m) | -0.47874
triplate_3 Y (m) | 0.83068
triplate_3 Z (m) | -1.1727
Variable | Value
triplate_1 X (m) | -0.48305
triplate_1 Y (m) | -0.83809
triplate_1 Z (m) | -1.1641
Variable | Value
triplate_2 X (m) | 0.94692
triplate_2 Y (m) | -3.0983e-05
triplate_2 Z (m) | -1.1849
3
2
1
Connect #1
8
7
9
Anchor #1
Anchor #2
Anchor #3
Connect #3
Connect #2
Line 1
1
2
3
4
5
6
Line 2
Line 5
Line 4
Line 6
Line 7
Line 8
Line 9
AV - D
AV - G
AR

## Main dim papers
Main tables for Papers and PhD thesis
| Tests | 1907_SOFTWIND SPAR
| Dates | 11/2019 - 03/2020 |  | scale | 0.025
| Version | 0.8
Floater
As Built F+WT
|  | scale | 40 |  |  |  | comments VA value | comments VA uncertainty | Target FWT
|  |  | Values |  | Uncertainties |  |  |  | scale | 0.025
|  |  | Scale 1:40 | Scale 1:1 | Scale 1:40 | Scale 1:1 |  |  |  | Values |  | Uncertainties
|  | Floater | [7 empty] | Scale 1:1 | Scale 1:40 | Scale 1:40 | Scale 1:1
|  | CoG X from centerline [m] | -0.004 | -0.16 | 0.004 | 0.16 |  |  | Floater
|  | CoG Y from centerline [m] | 0 | 0 | 0.004 | 0.16 |  |  | CM Location Below MSL along platform centerline [m] | -73.7 | -1.8425 | 0.004 | 0.16
|  | CoG Z from MSL [m] | -1.789 | -71.56 | 0.015 | 0.6 |  |  | Mass [kg] | 19400000 | 303.125 | 0.1 | 6400
|  | Mass [kg] | 303.8 | 19443200 | 0.1 | 6400 |  |  | Ixx [kg.m^2] around CoG FWT | 10000000000 | 97.6563 | 30 | 3072000000
|  | Ixx [kg.m^2] around CoG Floater | 190 | 19456000000 | 30 | 3072000000 |  |  | Iyy [kg.m^2] around CoG FWT | 10000000000 | 97.6563 | 30 | 3072000000
|  | Iyy [kg.m^2] around CoG Floater | 190 | 19456000000 | 30 | 3072000000 |  |  | Izz [kg.m^2] around CoG FWT | 600000000 | 5.8594 | 10 | 1024000000
|  | Izz [kg.m^2] around CoG Floater | 10 | 1024000000 | 5 | 512000000 |  |  | D_MSL [m] | 11.2 | 0.28 | 0.001 | 0.04
|  | D_MSL [m] | 0.28 | 11.2 | 0.001 | 0.04 |  |  | D_SPAR [m] | 18 | 0.45 | 0.001 | 0.04
|  | D_SPAR [m] | 0.45 | 18 | 0.001 | 0.04 |  |  | Taper top from MSL [m] | 4 | 0.1 |  | 0
|  | Taper top from MSL [m] | -0.135 | -5.4 | 0.005 | 0.2 |  |  | Taper height [m] | 8 | 0.2 |  | 0
|  | Taper height [m] | 0.1 | 4 | 0.002 | 0.08 |  |  | Draft [m] | 90 | 2.25 | 0.003 | 0.12
|  | CoB Z [m] | -1.023 | -40.92 | 0.005 | 0.2 |  |  | Freeboard [m] | 4 | 0.1 | 0.003 | 0.12
|  | Draft [m] | 2.285 | 91.4 | 0.003 | 0.12 |  |  | Wind turbine
|  | Freeboard [m] | 0.065 | 2.6 | 0.003 | 0.12 |  |  | Hub height above MSL [m] | 119 | 2.975 | 0.01 | 0.4
|  | Wind turbine | [6 empty] | Tower height [m] | 111.63 | 2.7908 |  | 0
|  | Hub height above MSL [m] | 3.03 | 121.2 | 0.01 | 0.4 |  |  | Tower mass [kg] | 628442 | 9.8194 |  | 0
|  | Tower height [m] | 2.666 | 106.64 | 0.005 | 0.2 |  |  | Tower CoG Z [m] | 47.6 | 1.19 | 0.01 | 0.4
|  | Tower mass [kg] | 13.48 | 862720 | 0.05 | 3200 |  |  | RNA mass [kg] | 677000 | 10.5781 | 0.2 | 12800
|  | Tower CoG Z from MSL [m] | 0.41 | 16.4 | 0.01 | 0.4 |  |  | RNA CoG X from tower centerline[m] | -0.63987 | -0.015997 | 0.01 | 0.4
|  | RNA mass [kg] | 12.4504 | 796826.3889 | 0.15 | 9600 |  |  | RNA CoG Y from tower centerline[m] | 0 | 0 | 0.005 | 0.2
|  | RNA CoG X from tower centerline [m] | -0.014805 | -0.59219 | 0.01 | 0.4 |  |  | RNA CoG Z from tower top [m] | 1.7924 | 0.044811 | 0.015 | 0.6
|  | RNA CoG Y from tower centerline [m] | 0 | 0 | 0.005 | 0.2
|  | RNA CoG Z from tower top [m] | 0.14226 | 5.6906 | 0.01 | 0.4
WIND TURBINE details
Details : RNA target DTU 10 MW RWT
|  | TopSide, Bottom to Top | [6 empty] | Mass rotor [kg] | 230667.1
|  |  | scale 1:40 |  | scale 1:1 |  |  |  | CoG X Rotor above twr top [m] | -7.073
|  |  | Values | Uncertainties | Values | Uncertainties |  |  | CoG Y Rotor above twr top [m] | 0
|  | Overall properties | [6 empty] | CoG Z Rotor above twr top [m] | -0.021068
|  | Tower Base height from MSL [m] | 0.232 | 0.005 | 9.28 | 0.2 |  |  | Mass Nacelle [kg] | 446036.25
|  | Tower top above MSL [m] | 2.751 | 0.005 | 110.04 | 0.2 |  |  | Nacelle CoG X from Yaw Axis | 2.687
|  | Hub height above MSL [m] | 3.031 | 0.01 | 121.24 | 0.4 |  |  | Nacelle CoG Y from Yaw Axis | 0
|  | BG3 | [6 empty] | Nacelle CoG Z from Yaw Bearing | 2.3994
|  | Mass [kg] | 10.9816 | 0.05 | 702822.8268 | 3200
|  | height [m] | 0.147 | 0.001 | 5.88 | 0.04 |  |  | Mass RNA | 676703.35
|  | Stiffness | Stiff | [5 empty] | CoG X | -0.63987
|  | Inertia | N/A | [5 empty] | CoG Y | 0
|  | Mast / Tube 60*2mm | [6 empty] | CoG Z | 1.5743
|  | Mass [kg] | 2.5 | 0.03 | 160000 | 1920
|  | height [m] | 2.519 | 0.002 | 100.76 | 0.08
|  | Stiffness [Nm^2] | 10586.1745 | 500 | 1.084e+12 | 51200000000
|  | Lineic inertia [kg.m] | 0.00042191 | 1e-05 | 1080.0966 | 25.6 |  |  | BG3 / bride inf | 3.0646 | 26
|  | RNA | [6 empty] | BG3 | 4.3628 | 77
|  | Mass [kg] | 12.4504 | 0.1 | 796826.3889 | 6400 |  |  | BG3 / bride sup | 2.6252 | 24
|  | CoG X above twr top [m] | -0.014805 | 0.002 | -0.59219 | 0.08 |  |  | Mast / Bride inf | 0.92898 | 20
|  | CoG Y above twr top [m] | -0.00094682 | 0.002 | -0.037873 | 0.08
|  | CoG Z above twr top [m] | 0.14226 | 0.005 | 5.6906 | 0.2
|  | Inertia xx around CoG RNA [kg.m^-2] | 0.07181 | 0.03 | 7353344 | 3072000
|  | Inertia yy around CoG RNA [kg.m^-2] | 0.266 | 0.05 | 27238400 | 5120000
|  | Inertia zz around CoG RNA [kg.m^-2] | 0.23658 | 0.05 | 24226201.6 | 5120000
Moorings details
target Moorings
|  |  | Scale 1:1 | Scale 1:40
|  | Anchorage radius [m] | 600 | 15
|  | Fairleads depth [m] | 12 | 0.3
|  | Fairleads radius [m] | 10.5 | 0.2625
|  | Diameter chain [m] | 0.16 | 0.004
|  | Bottom chain length [m] | 620 | 15.5
|  | Briddle chain length [m] | 48 | 1.2
Mass lineic in air [kg/m]
Target link length [m]
Target link width [m]
Table of criteria and constraints
|  |  | scale 1:1 | scale 1:40
Moorings stiffness
|  | Surge min nat. period [s] | 60 | 9.4868
|  | Surge max nat. period [s] | 120 | 18.9737
|  | Yaw min nat. period [s] | 10 | 1.5811
|  | Yaw max nat. period [s] | 20 | 3.1623
Admissible offset
|  | Hor. offset due to steady wind force [m] | 20 | 0.5
|  | Hor. offset due to steady wind force and dynamic motions [m] | 30 | 0.75
|  | Max heading angle [deg] | 5 | 5
Dimensions and properties of the lines
|  | Maximal Anchorage radius [m] | 750 | 18.75
|  | Max tension at fairleads [% MBL] | 50 | 50
|  | Min laid length on the seafloor in offset max [m] | 50 | 1.25
|  | Chain diameters range [mm] | [120 - 200] | [3-5]
|  | First nat. period of the mooring line [s] | <3 | <0.5

## Moorings help eq pos
From orca model
Variable | Value |  |  |  |  | mass lin |  | length bot chain |  | length sensor
triplate_1 X (m) | -0.50398 | -20.1592 |  |  |  | 0.272 | 435.2 | 15.69 | 627.6 | 0.235 | 9.4 | 637
triplate_1 Y (m) | -0.84057 | -33.623
triplate_1 Z (m) | -1.1743 | -46.97 |  |  |  | length bridle |  | pos anchor
[6 empty] | 1.2 | 48 | 15.96 | 638.4
[6 empty] | 0.131 | 5.24
Variable | Value
triplate_2 X (m) | 0.96 | 38.4
triplate_2 Y (m) | -0.013379 | -0.53514
triplate_2 Z (m) | -1.1619 | -46.4757
equilibrium positoin
| -0.02501 | -0.011166 | -0.00044901 | -0.045417 | 0 | -0.077231
Anchor 1 positions (X,Y) [m] | (15.96, -0.03) | (638.4 , -1.2)
Anchor 2 positions (X,Y) [m] | (-7.97, 13.85) | (-318.8, 554)
Anchor 3 positions (X,Y) [m] | (-8.01, -13.86) | (-320.4, -554.4)
Anchors depth [m] | 5 | 200
Bottom chain 1 length [m] | 15.69 | 627.6 | 637
Bottom chain 2 length [m] | 15.74 | 629.6 | 639
Bottom chain 3 length [m] | 15.72 | 628.8 | 638.2
Diameter chain [mm] | 3.7 | 148
Mass chain in water [kg/m] | 0.237 | 379.2
Mass chain in air [kg/m] | 0.275 | 440
Mass load cell in water [kg] | 0.43 | 27520
Length load cell [m] | 0.235 | 9.4

## Freqeuncy domain model
SOFTWIND SPAR
| Ixx @ COG | 51000000000 | KH at (0,0,0) | 970000
| Iyy @ COG | 51000000000 |  |  | 2600000000
| Izz @ COG | 1544401323.0028 |  |  |  | 2600000000
Inertia transform | M [kg] | 21081600
in frame centred on the CoG | zg | -60.8 | IA Msys -> G' | 77931085824
M= | 21081600 | 0 | 0 | 0 | 0 | 0
| 0 | 21081600 |  | 0 | 0 | 0
| 0 | 0 | 21081600 | 0 | 0 | 0
| 0 | 0 | 0 | 51000000000 | 0 | 0
| 0 | 0 | 0 | 0 | 51000000000 | 0
| 0 | 0 | 0 | 0 | 0 | 1544401323.0028
in frame centred on (0,0,0)
M= | 21081600 | 0 | 0 |  | -1281761280
| 0 | 21081600 |  | 1281761280
| 0 | 0 | 21081600
|  | 1281761280 |  | 128931085824
| -1281761280 |  |  |  | 128931085824
1544401323.0028

## OpenFAST model
Inputs for model of the model : OpenFAST model
Tests | 1907_SOFTWIND SPAR
Dates | 11/2019 - 03/2020 |  | scale | 0.025
Version | 0.8
Floater
| Value | Uncertainty
Mass [kg] | 20121600 | 12800
ZCOG [m] from MSL | -68.8 | 0.4
Inertia xx around COG Floater [kg.m^2] | 23654400000 | 2048000000
Inertia yy around COG Floater [kg.m^2] | 23654400000 | 2048000000
Inertia zz around COG Floater [kg.m^2] | 620000000 | 10000000
XCOG from centerline [m] | -0.095923 | 0.1
Draft at equilibrium [m] | -91.4 | 0.12
Displacement [m^3] | 21760 | 11.8224
Nacelle
| Value | Uncertainty
Mass and CoG
Mass Nacelle above twr Top [kg] | 638086.3889 | 6400
CoG X Nacelle above twr top [m] | 1.0201 | 0.08
CoG Y Nacelle above twr top [m] | 0 | 0.08
CoG Z Nacelle above twr top [m] | 4.32 | 0.2
Dimensions
Tower Base height from MSL [m] | 9.28 | 0.1 | 0.12
Tower height (twr base to twr top)[m] | 100.76 | 0.08
Tower top above MSL [m] | 110.04 | 0.18
Tower top to Hub thrust application [m] | 10.5812 | 0.2
Hub height above MSL [m] | 121.24 | 0.38