## test_matrix
Test Campaign |  |  | SOFTWIND SPAR
Date |  |  | Nov. 2019 - March 2020 | [12 empty] | Scale | 0.025
ECN people involved |  |  | F.Bonnefoy and V.Arnal
[13 empty] | Waves |  |  |  |  | Wind / Numerical
[20 empty] | .fst file used on the CRIO | folder of the lib wrapper FAST | Which WT controller has been used | from ref to pre comp, deteriorated,… | 0 to 4
Category | BUG | Bug description | MODIFY INPUTS VALUES | Type of test | Date | heure | Done | Brief comment | Priority [1, 2, 3] | Name of record file(s) | Count RT | Count FAST | type (reg/irreg) | H or Hs (m) | T or Tp (s) | H or Hs (m) Full scale | T or Tp (s) Full scale | Uw [ms] | TI [%] | FAST file | FAST lib | Controller | Actuator command | Numerical model | Dyn comp | Filter on the command; fc [Hz] | Pure delay [ms] | Mean Thrust [N] MS | PWM-Force file | tau-Force file | Additionnal comments | Count RT | Count FAST
| ? |  |  | Rest | 2019-12-11 |  |  |  |  | SW_SPAR_rest_01 | NaN | NaN
| Yes | deg to rad *2 ! |  | SIL | 2019-12-12 |  |  |  |  | SW_SPAR_SIL_test_irregular_waves_03 | 0 | 0
[5 empty] | 2020-12-11 |  |  | Platform pitch is not correct !! |  | SW_SPAR_SIL_test_01 | 0 | 0
[5 empty] | .. |  |  | Platform pitch is not correct !! |  | .. | [] | []
[5 empty] | 2019-12-19 |  |  | Platform pitch is not correct !! |  | SW_SPAR_SIL_test_20 | 0 | 0
|  |  |  | decay | 2019-12-12 |  |  |  |  | SW_SPAR_decay_pitch_15N_01 | [] | []
[11 empty] | [] | []
[11 empty] | [] | []
|  |  |  | Hammer | 2019-11-18 |  |  |  |  | SW_SPAR_hammer_test_02 | NaN | NaN
|  |  |  | Decay | 2019-12-13 |  |  |  |  | SW_SPAR_decay_twr_01 | NaN | NaN
|  |  |  | Decay | 2019-12-13 |  |  |  |  | SW_SPAR_hammer_test_01 | NaN | NaN
[11 empty] | [] | []
[11 empty] | [] | []
[11 empty] | [] | []
[11 empty] | [] | []
09/01/20 : Fixing Platform Pitch angle conversion (deg->rad twice) | [10 empty] | [] | []
[5 empty] | 2020-01-09 |  |  |  |  | SW_SPAR_demo_02 | 1 | 0
[5 empty] | 2020-01-09 |  |  | Different tests with FAST running in real time |  | SW_SPAR_test_FAST_outputs_10 | [] | []
[5 empty] | 2020-01-14 |  |  | Different tests with FAST running in real time |  | SW_SPAR_test_FAST_outputs_36 | 2 | 263
[5 empty] | 2020-01-13 |  |  | from 0N to 30N, in 50s. Up and down. Check the offset of the force transducer at the end of the test |  | SW_SPAR_linear_ramp_0_30_N_01 | NaN | NaN
[5 empty] | 2020-01-14 |  |  | from 0N to 30N, in 50s. Up and down. Check the offset of the force transducer at the end of the test |  | SW_SPAR_linear_ramp_0_30_N_02 | NaN | NaN
|  |  |  | Decay | 2020-01-14 |  |  | ?? |  | SW_SPAR_decay_pitch_SIL_01 | 8 | 0
|  |  |  | See worksheet Ident_01_20 | [6 empty] | [] | []
[11 empty] | [] | []
| Fail |  |  |  | 2020-01-14 |  |  | Step of incident wind speed; Stopped |  | SW_SPAR_steps_wind_01 | 15 | 0 | [9 empty] | DTU
| Fail |  |  |  | 2020-01-16 |  |  | The DTU controller was not working ( compiling problem Gcc v6.3.0 VS 8.3.0) |  | SW_SPAR_steps_wind_02 | 1 | 0 | [9 empty] | DTU
[5 empty] | 2020-01-16 |  |  |  |  | SW_SPAR_steps_wind_03 | 7 | 0 | [9 empty] | DTU
[5 empty] | 2020-01-21 |  |  |  |  | SW_SPAR_test_FAST_01 | 0 | 0 | [9 empty] | DTU
[5 empty] | 2020-01-21 |  |  |  |  | SW_SPAR_test_FAST_02 | 4 | 1 | [9 empty] | DTU
[5 empty] | 2020-01-21 |  |  |  |  | SW_SPAR_test_FAST_03 | 10 | 0 | [9 empty] | DTU
[5 empty] | 2020-01-21 |  |  |  |  | SW_SPAR_test_FAST_04 | 10 | 1 | [9 empty] | DTU
[5 empty] | 2020-01-21 |  |  |  |  | SW_SPAR_test_FAST_04_no_dyn_comp | 0 | 0 | [9 empty] | DTU
[5 empty] | 2020-01-21 |  |  |  |  | SW_SPAR_test_FAST_04_no_dyn_comp_02 | 0 | 0 | [9 empty] | DTU
BEGINNING OF SIL TESTS | [10 empty] | [] | []
[7 empty] | OK | DLC 1.2; Hs =2.2; Tp =11 Turb Wind at 10.3 m/s; act=dyncomp; |  | SW_SPAR_act_dyn_comp_DLC_1_2_uw_10_DTU_Turb_test01 | 1 | 0 | irreg | 0.055 | 1.7393 | 2.2 | 11 | 10.3 | 15 |  |  | DTU | Dyncomp
[5 empty] | 2020-01-20 |  | OK | DLC 1.2; Hs =2.2; Tp =11 Turb Wind at 10.3 m/s |  | SW_SPAR_act_ref_DLC_1_2_uw_10_ODIN_Turb_test02 | 3 | 153 | irreg | 0.055 | 1.7393 | 2.2 | 11 | 10.3 | 15 |  | OpenFAST v2.2.0 | ODIN | ref
[5 empty] | 2020-01-20 |  | OK | DLC 1.2; Hs =2.2; Tp =11 Turb Wind at 10.3 m/s |  | SW_SPAR_act_ref_DLC_1_2_uw_10_DTU_Turb_test02 | 2 | 62 | irreg | 0.055 | 1.7393 | 2.2 | 11 | 10.3 | 15 |  | OpenFAST v2.2.0 | DTU | ref
[8 empty] | DLC 1.2; Hs =2.2; Tp =11 Turb Wind at 10.3 m/s |  | SW_SPAR_act_ref_DLC_1_2_uw_10_DTU_Turb_test03 | 0 | 546 | irreg | 0.055 | 1.7393 | 2.2 | 11 | 10.3 | 15 |  |  | DTU | ref
[7 empty] | OK | DLC 1.2; Hs =2.2; Tp =11 Turb Wind at 10.3 m/s; act = Ref; Nacelle dof =0; |  | SW_SPAR_act_ref_DLC_1_2_uw_10_DTU_Turb_Num_0_test01 | 1 | 0 | irreg | 0.055 | 1.7393 | 2.2 | 11 | 10.3 | 15 |  | Nacelle dof = 0 | DTU | ref
| Fail |  |  |  | 2020-01-20 |  | OK | DLC 1.2; Hs =2.6m; Tp =11s Turb Wind at 11.4 m/s. TEST FAILED (STOPPED) ! |  | SW_SPAR_act_dyn_comp_DLC_1_2_uw_11_4_DTU_Turb_test01 | 0 | 0 | irreg | 0.055 | 1.7393 | 2.2 | 11 | 11.4 | 15 |  |  | DTU | Dyncomp
[8 empty] | DLC 1.2; Hs =2.6m; Tp =11s Turb Wind at 11.4 m/s |  | SW_SPAR_act_ref_DLC_1_2_uw_11_4_DTU_Turb_test02 | 6 | 0 | irreg | 0.055 | 1.7393 | 2.2 | 11 | 11.4 | 15 |  |  | DTU | ref
| Fail |  |  |  | 2020-01-20 |  | OK | DLC 1.2; Hs =2.6m; Tp =11s Turb Wind at 11.4 m/s; Count FAST = 0; Count RT = 1; TEST FAILED (STOPPED) ! |  | SW_SPAR_act_dyn_comp_DLC_1_2_uw_11_4_DTU_Turb_test02 | 1 | 0 | irreg | 0.055 | 1.7393 | 2.2 | 11 | 11.4 | 15 |  |  | DTU | Dyncomp
[5 empty] | 2020-01-20 |  | OK | DLC 1.2; Hs =2.2; Tp =11 Uw=11,4 m/s; Ti=15%; stoped at 90s |  | SW_SPAR_act_ref_DLC_1_2_uw_11_4_ODIN_Turb_test01 | 2 | 0 | irreg | 0.055 | 1.7393 | 2.2 | 11 | 11.4 |  |  |  | ODIN | ref
[5 empty] | 2020-01-20 |  | OK | test 1.2, ref ;Tp= 1.9; Hs = 0.076; Count FAST = 1306 |  | SW_SPAR_act_ref_DLC_1_2_uw_13_9_DTU_Turb_test01 | 2 | 1306 | irreg | 0.076 | 1.8974 | 3.04 | 12 | 13.9 | 13.8 |  |  | DTU | Ref
[5 empty] | 2020-01-20 |  | OK | test 1.2, ref ;Tp= 1.9; Hs = 0.076; Count FAST = 0; |  | SW_SPAR_act_ref_DLC_1_2_uw_13_9_DTU_Turb_test02 | 0 | 0 | irreg | 0.076 | 1.8974 | 3.04 | 12 | 13.9 | 13.8 |  |  | DTU | Ref
[8 empty] | DLC 1.2; Hs =2.2; Tp =11 Uw=11,4 m/s; Ti=15%; act = Ref; Nacelle Dof =0; |  | SW_SPAR_act_ref_DLC_1_2_uw_11_4_no_control_Turb_test01_Num0 | 11 | 0 | irreg | 0.055 | 1.7393 | 2.2 | 11 | 11.4 |  |  |  | None | Ref
[5 empty] | 2020-01-20 |  | OK | DLC 1.2; Hs =2.2; Tp =11 Uw=11,4 m/s; Ti=15%; act =dyncomp; Nacelle Dof =0; |  | SW_SPAR_act_dyn_comp_DLC_1_2_uw_11_4_ODIN_Turb_test02_Num0 | 220 | 151 | irreg | 0.055 | 1.7393 | 2.2 | 11 | 11.4 |  |  |  | ODIN
[5 empty] | 2020-01-20 |  | OK | DLC 1.2; Hs =2.2; Tp =11 Uw=11,4 m/s; Ti=15%; act ref; Count FAST =11; |  | SW_SPAR_act_ref_DLC_1_2_uw_11_4_ODIN_Turb_test02 | 9 | 11 | irreg | 0.055 | 1.7393 | 2.2 | 11 | 11.4 |  |  |  | ODIN
[7 empty] | OK | DLC 1.2; Hs =3m; Tp =12s Uw=13,9 m/s; Ti=13%; act ref |  | SW_SPAR_act_ref_DLC_1_2_uw_13_9_ODIN_Turb_test02 | 6 | 1695 | irreg | 0.076 | 1.8974 | 3.04 | 12 | 13.9 | 13.8 |  |  | ODIN
[7 empty] | OK | DLC 1.2; Hs =3m; Tp =12s Uw=13,9 m/s; Ti=13%; act ref |  | SW_SPAR_act_ref_DLC_1_2_uw_13_9_ODIN_Turb_test04 | 2 | 24 | irreg | 0.076 | 1.8974 | 3.04 | 12 | 13.9 | 13.8 |  |  | ODIN
|  |  |  | Identification |  |  | OK | still water wavemakers at the vertical |  | SW_SPAR_still_water_power_up_01 | NaN | NaN | still | - | - | - | - | - | - |  |  | None
|  |  |  | Identification |  |  | OK | still water wavemakers at the power down position; battery discharged. See additionnal comment |  | SW_SPAR_still_water_power_down_01 | NaN | NaN | still | - | - | - | - | - | - |  |  | None | [8 empty] | Caution ! Error during the power down procedure. The wavemakers were not at the backstops
|  |  |  | Identification |  |  | OK | still water wavemakers at the vertical , battery discharged |  | SW_SPAR_still_water_power_up_02 | NaN | NaN | still | - | - | - | - | - | - |  |  | None | [8 empty] | Charger was at 28A when starting
|  |  |  | Identification |  |  | OK | still water wavemakers at the power down position; battery full. See additionnal comment |  | SW_SPAR_still_water_power_down_02_battery_full | NaN | NaN | still | - | - | - | - | - | - |  |  | None | [8 empty] | Caution ! Error the day before for the power down procedure. The wavemakers were not at the backstops
|  |  |  | Identification |  |  | OK | - Still water wavemakers at the vertical - Battery full |  | SW_SPAR_still_water_power_up_04_battery_full | NaN | NaN | still | - | - | - | - | - | - |  |  | None
[8 empty] | Tension initial : 51,9V. Ramp from 1% to 38%; 1% step |  | SW_SPAR_ramp_steps_0_50_p_07 | NaN | NaN
|  |  |  | Identification |  |  |  | Ramp from 1 to 41 %; 41 steps |  | SW_SPAR_ramp_steps_0_50_p_08 | NaN | NaN | still | - | - | - | - | - | - |  |  | None
[11 empty] | [] | [] | [9 empty] | None
[7 empty] | OK |  |  | SW_SPAR_act_ref_DLC_1_6_uw_11_0_DTU_Turb_test01 | 6 | 2 | irreg | 0.1925 | 1.9606 | 7.7 | 12.4 | 11 | 15.1 | SW_SPAR_uw_11_0_TI_15_Numeric_1_DTU_Bsl | Nacelle dof imposed | DTU | Ref | 1 |  | 15 |  |  |  |  | Big oscillations of the tower; Count FAST = 31 ( 16 at the beginning)
[7 empty] | OK |  |  | SW_SPAR_act_ref_DLC_1_6_uw_11_4_DTU_Turb_test01 | 9 | 0 | irreg | 0.1925 | 1.9606 | 7.7 | 12.4 | 11.4 | 15.1 | SW_SPAR_uw_11_4_TI_15_Numeric_1_DTU_Bsl | Nacelle dof imposed | DTU | Ref |  |  | 50
[7 empty] | OK |  |  | SW_SPAR_act_ref_DLC_1_2_uw_17_9_DTU_Turb_test02 | 6 | 0 | irreg | 0.1075 | 1.5811 | 4.3 | 10 | 17.9 | 12 |  | Nacelle dof imposed | DTU | dyncomp |  |  | 20
[7 empty] | OK | Dyn comp de 0 à 430s du run moteur (jusqu'à ~390s du time from trigger), puis ensuite désactivée |  | SW_SPAR_act_dyn_comp_DLC_1_2_uw_22_1_DTU_Turb_test01 | 15 | 110 | irreg | 0.155 | 2.3717 | 6.2 | 15 | 22.1 |  |  | Nacelle dof imposed | DTU |  |  |  | 20
|  |  |  | waves + steady force |  |  | OK |  |  | SW_SPAR_act_ref_DLC_1_6_uw_11_4_steady_force_test01 | NaN | NaN |  |  |  | 7.7 | 12.4 | N/A |  |  |  | None
[7 empty] | OK |  |  | SW_SPAR_act_ref_DLC_1_2_uw_22_1_DTU_Turb_test02 | 5 | 0 | irreg | 0.155 | 1.9764 | 6.2 | 12.5 | 22.1 |  |  |  | DTU | Ref
[7 empty] | OK | DLC 1.6; Hs =9,4m; Tp =13,8s Uw=13,9 m/s; Ti=13%; act ref; Count_RT = 16; Count FAST =0 |  | SW_SPAR_act_ref_DLC_1_6_uw_13_9_DTU_Turb_test03 | 16 | 0 | irreg | 0.235 | 2.182 | 9.4 | 13.8 | 13.9 | 13.8 |  |  | DTU | Ref
|  |  |  | Identification |  |  | OK |  |  | SW_SPAR_still_water_power_up_05 | NaN | NaN | still | 0 | 0 |  |  | N/A |  |  |  | None
[7 empty] | OK | DLC 1.3; Hs =3.1m; Tp =8.8s Uw=14,0 m/s; Ti=20%; act ref |  | SW_SPAR_act_ref_DLC_1_3_uw_14_0_DTU_Turb_test01 | 15 | 3 | irreg | 0.0775 | 1.3914 | 3.1 | 8.8 | 14 | 20 |  |  | DTU
[7 empty] | ? | DLC 1.2; Hs =3.1m; Tp =8.8s Turb Wind at 14 m/s; TI =13% |  | SW_SPAR_act_ref_DLC_1_3_uw_13_9_DTU_Turb_Num_1_test01 | 5 | 30 | irreg | 0.076 | 1.3914 | 3.04 | 8.8 | 13.9 | 13.8 |  |  | DTU | Ref
|  |  |  | Waves only | [5 empty] | SW_SPAR_HS_0235_Tp_2_18_01 | NaN | NaN | irreg | 0.235 | 2.182 | 9.4 | 13.8 |  |  |  |  | None
Attention, le BMS a déconnecté le CRIO le 22/01/2020 au soir | [10 empty] | [] | []
[8 empty] | Start in the power down position, end in the power up position. See additionnal comments |  | SW_SPAR_still_water_power_down_to_up_06_battery_full | NaN | NaN | - | - | - | - | - | - | - | - | - | None | - | [7 empty] | approx 300s long. Check the heave., if we find the delat_position as required. Conclude about the Delta_draft due to the moorings vertical pretension : should be negligible
[10 empty] | SW_SPAR_ramp_steps_0_50_p_10 | NaN | NaN | - | - | - | - | - | - | - | - | - | None | -
|  |  |  | waves + steady force |  |  |  | CAUTION : I generated some wrong sin wave at the very beginning. Adjust trigger manually |  | SW_SPAR_act_ref_DLC_1_6_uw_13_9_steady_force_test01 | NaN | NaN |  | 0.235 | 2.182 | 9.4 | 13.8 |  |  |  |  | None | [5 empty] | 14.5
[8 empty] | The objective of this test is to test the sensitivity of OpenFAST to the Nacelle imposed motion |  |  | [] | [] | irreg | 0.055 | 1.7393 | 2.2 | 11 | 10.3 | ~ 15 | SW_SPAR_uw_10_3_TI_15_Numeric_1_DTU_Bsl | Nacelle dof =0 | DTU
|  |  |  | Identification |  |  |  | [0.2 - 7] Hz, 300s; 10; 15 and 20 N. No dyn comp |  | SW_SPAR_WN_06 | NaN | NaN |  | 0 | 0
[10 empty] | SW_SPAR_act_ref_DLC_1_3_uw_18_0_DTU_Turb_Num_1_test01 | 18 | 0 | irreg | 0.145 | 1.7243 | 5.8 | 10.9052 | 18 | 17.4 | SW_SPAR_uw_18_0_TI_17_Numeric_1_DTU_Bsl | Nacelle dof imposed | DTU |  | 0
[10 empty] | SW_SPAR_act_ref_DLC_1_3_uw_18_0_DTU_Turb_Num_0_test01 | 18 | 0 | irreg | 0.145 | 1.7243 | 5.8 | 10.9052 | 18 | 17.4 | SW_SPAR_uw_18_0_TI_17_Numeric_1_DTU_Bsl | Nacelle dof =0 | DTU
[11 empty] | [] | []
[11 empty] | [] | []
[11 empty] | [] | []
|  |  |  | Identification |  |  |  | [0.2 - 7] Hz, 300s; 10; 15 and 20 N.dyn comp. Then dyn comp + delay 30ms at 15N and 10N.. Std = 10% (in force) |  | SW_SPAR_WN_07 | NaN | NaN | [5 empty] | N/A |  |  |  | None
|  |  |  | Identification | 2020-01-23 |  |  | 10, 15 and 20 N; no delay. Amplitude = 10% of mean; Then 20 and 10N with delay 30 ms |  | SW_SPAR_steps_square_03 | NaN | NaN | [5 empty] | N/A |  |  |  | None
|  |  |  | Waves only | [5 empty] | SW_SPAR_HS_0108_Tp_1_58_01 | NaN | NaN | irreg | 0.108 | 1.58 | 4.32 | 9.9928 | 0 |  |  |  | None
|  |  |  | waves + steady force | [5 empty] | SW_SPAR_act_ref_DLC_1_2_uw_11_4_steady_force_test01 | NaN | NaN | irreg | 0.065 | 1.7393 | 2.6 | 11 | 11.4 | 0 |  |  | None | [5 empty] | 21.8
[11 empty] | [] | []
[11 empty] | [] | []
[7 empty] | OK | DLC 1.6; Hs =7,7m; Tp =12,4s Uw=11,4 m/s; Ti=15%; act dyncomp; Nacelle Dof=0 |  | SW_SPAR_act_dyncomp_DLC_1_6_uw_11_4_ODIN_Turb_Num0_test01 | 192 | 152 | irreg | 0.1925 | 1.9606 | 7.7 | 12.4 | 11.4 | 15.1 | SW_SPAR_uw_11_4_TI_15_Numeric_1_DTU_Bsl | Nacelle dof = 0 | ODIN |  |  |  | 11ms
[11 empty] | [] | []
|  |  |  | Decay |  |  |  | decay tests in SIL at 11.0 m/s, Pitch decay ; Nacelle Dof=0 |  | SW_SPAR_act_dyncomp_SIL_11_4mps_test_01 | 1 | 2 | still | - | - | - | - | 11 |  |  | Nacelle dof = 0 | DTU | [5 empty] | 23
|  |  |  | Decay |  |  |  | decay tests in SIL at 11.0 m/s, Surge decay and twr decay. Num = 0 (Dof Nacelle =0 in Fast sim) |  | SW_SPAR_act_dyncomp_SIL_11_4mps_test_02 | 2 | 3 | still | - | - | - | - | 11 |  |  | Nacelle dof = 0 | DTU | [5 empty] | 23
|  |  |  | Decay |  |  |  | Decay of the twr, with Nacelle Dof activated. we observe slight amplification of the twr oscillations. Count FAST =0 |  | SW_SPAR_act_dyncomp_SIL_11_4mps_Num_1_test_03 | 2 | 0 | still | - | - | - | - | 11 |  |  | Nacelle Dof imposed | DTU | [5 empty] | 23
|  |  |  | Decay |  |  |  | we want to observe negative surge damping. |  | SW_SPAR_act_dyncomp_decay_SIL_14_0mps_Num_0_test_02 | 0 | 0 | still | 0 | 0 | 0 | 0 | 14 |  |  | Nacelle dof = 0 | DTU | [8 empty] | Strange things appends : why the twr oscillations have been amplified ? -> AD file was without twr influence
|  |  |  | Decay |  |  |  | very small damping in surge |  | SW_SPAR_act_dyncomp_decay_SIL_14_0mps_Num_0_test_02_old_twr_file | 4 | 0 | still | 0 | 0 | 0 | 0 | 14 |  |  | Nacelle dof = 0 | DTU
[8 empty] | We observe big oscillations for Platform pitch as soon as we are in the above rated region |  | SW_SPAR_steps_wind_DTU_offshore_fixed_01 | 6 | 0 | still | [8 empty] | DTU_fixed
|  |  |  | Decay |  |  |  | do the same at 14N, no SIL, same surge offset |  | SW_SPAR_act_dyncomp_decay_14_0mps_steady_force_14N_test_01 | NaN | NaN | still | 0 | 0 | 0 | 0 | 14 |  |  |  | None
[7 empty] | OK |  |  | SW_SPAR_act_ref_DLC_1_2_uw_17_9_no_control_Turb_test02_Num0 | 12 | 0 | irreg | 0.1075 | 1.5811 | 4.3 | 10 | 17.9 | 12 |  |  | None
[10 empty] | SW_SPAR_act_dyn_comp_DLC_1_3_uw_18_0_no_control_Turb_Num_0_test01 | 3 | 0 |  | 0.145 | 1.7243 | 5.8 | 10.9052 | 18 | 17.4 | SW_SPAR_uw_18_0_TI_17_Numeric_1_DTU_Bsl | Nacelle dof imposed | None
[11 empty] | [] | []
[10 empty] | SW_SPAR_act_ref_DLC_1_6_uw_13_9_ODIN_Turb_test05_Num1 | 4 | 30 | irreg | 0.235 | 2.18 | 9.4 | 13.7875 | 13.9 | 13.8 |  |  | ODIN | Ref
[11 empty] | [] | [] |  | 0 | 0
|  |  |  | Decay |  |  |  | Hammer and decay of the twr. At 0N and at 20 N. 31 hammer and 2 decays at 0N then ramp 0->20N, then 2 decay at 20N FORGOT DO PULSE FOR TRIGGER |  | SW_SPAR_hammer_decay_twr_test_01 | NaN | NaN | still | 0 | 0 |  |  | - |  |  |  | None
[11 empty] | [] | []
[11 empty] | [] | [] |  | 0 | 0
[8 empty] | DLC 1.6; Hs =10.9m; Tp =15s Uw=13,9 m/s; Ti=13%; act ref |  | SW_SPAR_act_ref_DLC_1_6_uw_13_9_DTU_Turb_test04 | 2 | 0 | irreg | 0.2725 | 2.3717 | 10.9 | 15 | 13.9 | 15 |  | Nacelle dof = 0 | DTU | Ref | 0
[11 empty] | [] | [] |  | 0 | 0
[7 empty] | OK | DLC 1.6; Hs =9,4m; Tp =13,8s Uw=13,9 m/s; Ti=13%; act ref |  | SW_SPAR_act_ref_DLC_1_6_uw_13_9_ODIN_Turb_test05_Num1 | 4 | 30 | irreg | 0.235 | 2.182 | 9.4 | 13.8 | 13.9 | 13.8 | SW_SPAR_uw_13_9_TI_13_Numeric_1_ODIN | Nacelle Dof imposed | ODIN | ref | 1
[11 empty] | [] | [] |  | 0 | 0
| FAIL | [5 empty] | OK | DLC 1.3; Hs =3.1m; Tp =8.8s Uw=14,0 m/s; Ti=20%; act ref. TOO SHORT |  | SW_SPAR_act_ref_DLC_1_3_uw_14_0_ODIN_Turb_test01_Num1 | 1 | 0 | irreg | 0.0775 | 1.3914 | 3.1 | 8.8 | 14 | 20 |  |  | ODIN
[7 empty] | OK | DLC 1.3; Hs =3.1m; Tp =8.8s Uw=14,0 m/s; Ti=20%; act ref |  | SW_SPAR_act_ref_DLC_1_3_uw_14_0_ODIN_Turb_test02_Num1 | 3 | 41 | irreg | 0.0775 | 1.3914 | 3.1 | 8.8 | 14 | 20 |  |  | ODIN
[7 empty] | OK | Increasing wind speed for controller characterization |  | SW_SPAR_steps_wind_ODIN_01 | 0 | 0 | none | 0 | 0 |  |  | N/A |  |  |  | ODIN
[11 empty] | [] | []
[11 empty] | [] | []
[8 empty] | 2 to 34%, step of 1% (33steps); 12s each. Initial battery Voltage 51.2V |  | SW_SPAR_ramp_steps_0_50_p_10 | NaN | NaN | [5 empty] | N/A
[11 empty] | [] | []
|  |  |  | decay | 2020-01-27 |  |  |  |  | SW_SPAR_decay_roll_twrY_01 | NaN | NaN
|  |  |  | Decay |  |  |  | -2 decays Yaw; - 3 excitation mode mooring lines (bridles and 1 main line) - 1 decay roll / Sway twr Y |  | SW_SPAR_decay_yaw_01 | NaN | NaN | [5 empty] | N/A
|  |  |  | actuator pef | 2020-01-27 |  |  | DLC 1.2; Hs =2.2; Tp =11 Uw=11,4 m/s; Ti=15%; actuator perf deteriorated . Delay = [ms]; f_c = [Hz] |  | SW_SPAR_act_perf_deter_02_DLC_1_2_uw_11_4_DTU_Turb_test01_Num_01 | 2 | 1357 | irreg | 0.065 | 1.7393 | 2.6 | 11 | 11.4 | 15 | SW_SPAR_uw_11_4_TI_15_Numeric_1_DTU_Bsl |  | DTU |  |  |  | 0.5 Hz
|  |  |  | actuator pef | 2020-01-27 |  |  | DLC 1.2; Hs =2.2; Tp =11 Uw=11,4 m/s; Ti=15%; actuator perf deteriorated . Delay = [ms]; f_c = [Hz] |  | SW_SPAR_act_perf_deter_03_DLC_1_2_uw_11_4_DTU_Turb_test03_Num_01 | 0 | 80 | irreg | 0.065 | 1.7393 | 2.6 | 11 | 11.4 | 15 |  |  | DTU
|  |  |  | actuator pef | 2020-01-27 |  |  | DLC 1.2; Hs =2.2; Tp =11 Uw=11,4 m/s; Ti=15%; actuator perf deteriorated . Delay = [ms]; f_c = [Hz] |  | SW_SPAR_act_perf_deter_04_DLC_1_2_uw_11_4_DTU_Turb_test02_Num_01 | 11 | 0 | irreg | 0.065 | 1.7393 | 2.6 | 11 | 11.4 | 15 | SW_SPAR_uw_11_4_TI_15_Numeric_1_DTU_Bsl |  | DTU |  |  | yes | 11ms | 120
|  |  |  | actuator pef | 2020-01-27 |  |  | DLC 1.2; Hs =2.2; Tp =11 Uw=11,4 m/s; Ti=15%; actuator perf deteriorated . Delay = [ms]; f_c = [Hz] |  | SW_SPAR_act_perf_deter_05_DLC_1_2_uw_11_4_DTU_Turb_test01_Num_01 | 9 | 0 | irreg | 0.065 | 1.7393 | 2.6 | 11 | 11.4 | 15 | SW_SPAR_uw_11_4_TI_15_Numeric_1_DTU_Bsl |  | DTU |  |  | yes | 11ms | 120
OUT OF THE WAVE TANK – 28/01/2020
|  |  |  | Identification | 2020-02-14 |  | OK | 10% +/-2% 2s, 22°C |  | SW_Ground_01 |  |  | coefficient 1.02
|  |  |  | Identification | 2020-02-14 |  | OK | 20% +/-2% 2s, 26°C |  | SW_Ground_02 |  |  | coefficient 1.02
|  |  |  | Identification | 2020-02-14 |  | OK | 30% +/-2% 2s, 32°C |  | SW_Ground_03 |  |  | coefficient 1.02
|  |  |  | Identification | 2020-02-14 |  | OK | 35% +/-2% 2s, 32°C |  | SW_Ground_04 |  |  | coefficient 1.02
|  |  |  | Identification | 2020-02-14 |  | OK | 25% +/-2% 2s, 34°C |  | SW_Ground_05 |  |  | coefficient 1.02
|  |  |  | Identification | 2020-02-14 |  | OK | 15% +/-2% 2s, 37°C |  | SW_Ground_06 |  |  | coefficient 1.02
|  |  |  | Identification | 2020-02-14 |  | OK | [1-50]% step 1% 3s, 22°C au début |  | SW_Ground_ramp_steps_0_50_p_11 |  |  | coefficient 1.02 | [17 empty] | une mesure à l'inclinomètre indique une deflexion de la tour ( dû au bridage) de 2 °, soit une orientation du z balance à l'équilibre de shft tilt + 2 =7 °.
|  |  |  | Identification | 2020-02-14 |  | OK | 1. 10 N [0.1 -1.5]Hz; std=1.5N; 2. 10 N [1 - 10]Hz; std=1N; 3. 15 N [0.1 -1.5]Hz; std=1.5N; 4. 15 N [1 - 10]Hz; std=1.5N; 5. 20 N [0.1 - 10]Hz; std=2N; |  | SW_Ground_WN_01 |  |  | nouvelle calib, basée sur SW_Ground_ramp_steps_0_50_p_11
[10 empty] | SW_Ground_hammer_03 | [18 empty] | N/A
|  |  |  | Identification | 2020-02-14 |  | OK | [0-50]% step 1% 4s, 17°C au début, batterie pleine |  | SW_Ground_ramp_steps_0_50_p_12 | [18 empty] | N/A
|  |  |  | Identification | 2020-02-17 |  | OK | 1. 7.5 N [0.2 – 3]Hz; std=1N; ~ 150s 2. 10 N [0.2 – 3]Hz; std=1N; ~ 150s 3. 12.5 N [0.2 -3]Hz; std=1.25N; ~150s 4. 15 N [0.2 -3]Hz; std=1.5N; ~150s |  | SW_Ground_WN_02 | [18 empty] | SW_Ground_ramp_steps_0_50_p_11 | N/A | motor was at ~39°C at the beginning of the test. The calibration file was
|  |  |  | Identification |  |  | OK | 4. 7.5 N [1.5 – 8]Hz; std=1.N; ~ 60s 5. 10 N [1.5 - 10]Hz; std=1.N; ~50s 6. 12.5 N [1.5 - 10]Hz; std=1.5N; ~50s 4.15N, 5. 17.5N; 20 N and 22.5 N. for 22.5N , 2.25% and then 1% |  | SW_Ground_WN_03 | [20 empty] | 10 fenètres, 10 oscillations par fenètre. 1/1.5*10*10=65s;
[7 empty] | OK | [0.2 -3]Hz at 17.5N, 20N and 22.5N |  | SW_Ground_WN_04
|  |  |  | Identification |  |  | OK | Sinus, amplitude = 10% de mean value. [10 – 20] oscillations, f =[0.2, 0.3, 0.4, 0.5, 0.6, 0.8, 1.0, 1.3, 1.6, 1.9, 2.2, 2.4, 2.6, 3.0, 4.0, 5.0, 8.0]. AT 7.5N |  | SW_Ground_sinus_01
|  |  |  | Identification |  |  | OK | Sinus, amplitude = 10% de mean value. [10 – 20] oscillations, f =[0.2, 0.3, 0.4, 0.5, 0.6, 0.8, 1.0, 1.3, 1.6, 1.9, 2.2, 2.4, 2.6, 3.0, 4.0, 5.0, 8.0]. AT 10N |  | SW_Ground_sinus_02
|  |  |  | Identification |  |  | OK | Sinus, amplitude = 10% de mean value. [10 – 20] oscillations, f =[0.2, 0.3, 0.4, 0.5, 0.6, 0.8, 1.0, 1.3, 1.6, 1.9, 2.2, 2.4, 2.6, 3.0, 4.0, 5.0, 8.0]. AT 5N |  | SW_Ground_sinus_03
|  |  |  | Identification |  |  | OK | Sinus, amplitude = 10% de mean value. From 5 to 25 N, at 2.4 Hz |  | SW_Ground_sinus_04
|  |  |  | Identification |  |  | OK | Sinus, amplitude = 10% de mean value. [10 – 20] oscillations, f =[0.2, 0.3, 0.4, 0.5, 0.6, 0.8, 1.0, 1.3, 1.6, 1.9, 2.2, 2.4, 2.6, 3.0, 4.0, 5.0, 8.0]. AT 15N |  | SW_Ground_sinus_05
|  |  |  | Identification |  |  | OK | Sinus, amplitude = 10% de mean value. [10 – 20] oscillations, f =[0.2, 0.3, 0.4, 0.5, 0.6, 0.8, 1.0, 1.3, 1.6, 1.9, 2.2, 2.4, 2.6, 3.0, 4.0, 5.0, 8.0]. AT 20N |  | SW_Ground_sinus_06
|  |  |  | Identification |  |  |  | 25% amplitude which varies 2s, 34°C |  | SW_Ground_square_01
|  |  |  | Identification | 2020-02-14 |  | OK | [0-50]% step 1% 4s, 17°C au début, Tension = 52V |  | SW_Ground_ramp_steps_0_50_p_13
|  |  |  | Identification |  |  | OK | 2 * Y, then 2 times X, turbine at 0N; |  | SW_Ground_hammer_04
|  |  |  | Identification | 02/19/2020 |  | OK | 2 * Y, then 2 times X, turbine at 0N; same with turbine à 7.5 N |  | SW_Ground_hammer_05
Nacelle is without bride
|  |  |  | Identification | 02/20/2020 |  | OK | 2 * Y, then 2 times X, turbine at 0N; same with turbine à 7.5 N |  | SW_Ground_hammer_06
|  |  |  | Identification | 02/20/2020 |  | OK |  |  | SW_Ground_linear_ramp_01
[7 empty] | OK | [0-50]% step 1% 4s, 17°C au début, batterie pleine tension nominale ~53V |  | SW_Ground_ramp_steps_14 | [20 empty] | decay of the tower : could be checked
|  |  |  | Identification |  |  | OK | Sinus, amplitude = 10% de mean value. From 5 to 25 N per step of 2.5 N at 2.4 Hz |  | SW_Ground_sinus_07
|  |  |  | Identification |  |  | OK | Sinus, amplitude = 10% de mean value. [10 – 20] oscillations, f =[0.2, 0.3, 0.4, 0.5, 0.6, 0.8, 1.0, 1.3, 1.6, 2.2, 2.4, 2.6, 3.0, 4.0, 5.0, 8.0]. AT 15N |  | SW_Ground_sinus_08
|  |  |  | Identification |  |  | OK | Sinus, amplitude = 10% de mean value. [10 – 20] oscillations, f =[0.2, 0.3, 0.4, 0.5, 0.6, 0.8, 1.0, 1.3, 1.6, 2.2, 2.4, 2.6, 3.0, 4.0, 5.0, 8.0]. AT 10N |  | SW_Ground_sinus_09
|  |  |  | Identification |  |  | OK | Sinus, amplitude = 10% de mean value. [10 – 20] oscillations, f =[0.2, 0.3, 0.4, 0.5, 0.6, 0.8, 1.0, 1.3, 1.6, 2.2, 2.4, 2.6, 3.0, 4.0, 5.0, 8.0]. AT 20N |  | SW_Ground_sinus_10
|  |  |  | Identification |  |  | TODO | Sinus, amplitude = 10% de mean value. [10 – 20] oscillations, f =[0.2, 0.3, 0.4, 0.5, 0.6, 0.8, 1.0, 1.3, 1.6, 2.2, 2.4, 2.6, 3.0, 4.0, 5.0, 8.0]. AT 17.5N |  | SW_Ground_sinus_11
|  |  |  | Identification |  |  | TODO | [2.3 - 8]Hz at 10N, 15N and 20N; precomp On. |  | SW_Ground_WN_06 | [20 empty] | file SW_SPAR_estimated_tau_21_02_20 used for precomp. No filter
[7 empty] | OK | Turbine 0N to 25N, 150s |  | SW_Ground_linear_ramp_02
|  |  |  | Identification |  |  | OK | AVEC PRECOMP Sinus, amplitude = 10% de mean value. [10 – 20] oscillations, f =[0.2, 0.3, 0.4, 0.5, 0.6, 0.8, 1.0, 1.3, 1.6, 2.2, 2.4, 2.6, 3.0, 4.0, 5.0, 8.0]. AT 17.5N |  | SW_Ground_sinus_12
[5 empty] | 2020-02-24 |  | OK | Zero of the moorings. Better in the last part of the test |  | SW_Ground_zero_moorings_01
BACK TO THE WAVE TANK – 24/02/2020
attention SaH n° 3 a été tordue
[7 empty] | OK | attention, body platform a rotation alors que body Hub non
[10 empty] | SW_SPAR_v2_identification_01 | 0 | NaN
[7 empty] | OK | Still water values, after the bodies have been defined. For QTM Noise |  | SW_SPAR_v2_still_water_04 | 0 | NaN
[11 empty] | [] | []
[7 empty] | OK | Turbine steady values (7.5N and 12N) then stop suddendly. For frequency analysis check and noise below 10 Hz. Decimal Factor = 10; DAQ Fsamp = 10 kHZ |  | SW_SPAR_v2_identification_01 | 0 | NaN
[7 empty] | OK | Turbine steady values (7.5N and 12N) then stop suddendly. For frequency analysis check and noise below 10 Hz. Decimal Factor = 5; DAQ Fsamp = 10 kHZ |  | SW_SPAR_v2_identification_02 | 0 | NaN
[7 empty] | OK | Turbine steady values (7.5N and 12N) then stop suddendly. For frequency analysis check and noise below 10 Hz. Decimal Factor = 1; DAQ Fsamp = 2 kHZ ; Averaging points = 1 |  | SW_SPAR_v2_identification_03 | 0 | NaN
[8 empty] | Turbine steady values (10 and 18%): 0N; 5N and 10N For frequency analysis check and noise below 10 Hz. Decimal Factor = 1; DAQ Fsamp = 2 kHZ ; Averaging points = 1 |  | SW_SPAR_v2_identification_04 | 0 | NaN
Recalibration/ redefinition of Qualisys Bodies 25/02 | [10 empty] | [] | []
[8 empty] | Turbine 0N to 25N, 150s, new bodies in QTM |  | SW_SPAR_v2_linear_ramp_thrust_03 | 0 | NaN
[8 empty] | steps of 25s, 2N each, mean value of 7 N; up to 21 N |  | SW_SPAR_v2_ramp_steps_01 | 0 | NaN
[8 empty] | small waves |  | SW_SPAR_v2_Kalman_debug_01 | 0 | NaN
[10 empty] | SW_SPAR_v2_Kalman_debug_01 | 0 | NaN
[10 empty] | SW_SPAR_v2_Kalman_debug_16 | 0 | NaN
[5 empty] | 2020-02-26 |  |  | battery full, wmk at calibration position |  | SW_SPAR_v2_still_water_05 | 0 | NaN
[5 empty] | 2020-02-26 |  |  | from 0N to 30N, in 50s. Up and down. Check the offset of the force transducer at the end of the test |  | SW_SPAR_v2_linear_ramp_thrust_04 | 0 | NaN
[5 empty] | 2020-02-26 |  |  | from 0N to 25N, in 150s. Up and down. For opertaing points Ptfm Pitch/ Force Check the offset of the force transducer at the end of the test |  | SW_SPAR_v2_linear_ramp_thrust_05 | 0 | NaN
[11 empty] | [] | [] |  | 0.1125 | 1.7393 | 4.5 | 11 | 11.4 | N/A | N/A | N/A | N/A | N/A | N/A | N/A | N/A | N/A | 19
|  |  |  | waves + steady force | 2020-02-27 |  |  | case : SW_SPAR_waves_23_01_2020\Hs_4_5_Tp_11_0.sea Corresponding steady thrust : 19N. Corrupted Qualysis File (Disc PC Qualysis plein) |  | SW_SPAR_v2_HS_0113_Tp_1_74_steady_thrust_19N_01 | 0 | NaN |  | 0.1125 | 1.7393 | 4.5 | 11 | 11.4 | N/A | N/A | N/A | N/A | N/A | N/A | N/A | N/A | N/A | 19
|  |  |  | waves + steady force | 2020-02-27 |  |  | case : SW_SPAR_waves_23_01_2020\Hs_4_5_Tp_11_0.sea Corresponding steady thrust : 19N. We keep in a certain time at s19N command and 0N command at the end of the test to check drift of the force transducer |  | SW_SPAR_v2_HS_0113_Tp_1_74_steady_thrust_19N_02 | 0 | NaN |  | 0.1125 | 1.7393 | 4.5 | 11 | 11.4 | N/A |  |  | N/A
|  |  |  | Decay | [5 empty] | SW_SPAR_v2_decay_twr_01 | 0 | NaN
|  |  |  | Decay | [5 empty] | SW_SPAR_v2_decay_twr_02 | 0 | NaN
|  |  |  | Decay | [5 empty] | SW_SPAR_v2_decay_twr_03 | 0 | NaN
|  |  |  | Decay | [5 empty] | SW_SPAR_v2_decay_twr_04 | 0 | NaN
[11 empty] | [] | []
Recalibration and redefinition of Qualisys Bodies 27/02 11h | [10 empty] | [] | []
|  |  |  | verification |  |  |  | check the Positions by QTM |  | SW_SPAR_v2_check_positions_01 | 0 | NaN
|  |  |  | verification |  |  |  | check the Positions by QTM |  | SW_SPAR_v2_check_positions_02 | 0 | NaN
|  |  |  | Decay |  |  |  | No SIL, Turbine is off then at 20N |  | SW_SPAR_v2_decay_twr_05 | 0 | NaN
|  |  |  | Identification | 2020-02-27 |  |  | from 0N to 25N, in 150s. Up and down. For opertaing points Ptfm Pitch/ Force |  | SW_SPAR_v2_linear_ramp_thrust_06 | 0 | NaN | [5 empty] | N/A | N/A
|  |  |  | Identification | 2020-02-27 |  |  | from 0N to 25N, in 150s. Up and down. For opertaing points Ptfm Pitch/ Force |  | SW_SPAR_v2_linear_ramp_thrust_07 | 0 | NaN | [5 empty] | N/A | N/A
|  |  |  | Identification Turbine |  |  |  | steps of ?s, from 0 to 30 N each. |  | SW_SPAR_v2_ramp_steps_02 | 0 | NaN | [5 empty] | N/A | N/A
|  |  |  | Identification Turbine | 2020-02-27 | 17:00 | OK | Sinus, amplitude = 10% de mean value. [10 – 20] oscillations, f =[0.5, 1.0, 2.0, 3.0, 5.0, 8.0]. AT 7.5, 10, 12.5, 15 N |  | SW_SPAR_v2_identification_sinus_01 | 0 | NaN | [5 empty] | N/A | N/A
|  |  |  | Identification Turbine | 2020-02-27 |  | OK | Sinus, amplitude = 10% de mean value. [10 – 20] oscillations, f =[0.5, 1.0, 2.0, 3.0, 5.0, 8.0]. AT 17.5, 20, 22.5 N |  | SW_SPAR_v2_identification_sinus_02 | 0 | NaN | [5 empty] | N/A | N/A
|  |  |  | Identification Turbine | 2020-02-27 |  | OK | Sinus, amplitude = 10% de mean value. [10 – 20] oscillations, f =[0.5, 1.0, 2.0, 3.0, 5.0, 8.0]. AT 7.5, 10, 12.5, 15 N. WITH PRE-COMPENSATION |  | SW_SPAR_v2_identification_sinus_03 | 0 | NaN | [5 empty] | N/A | N/A
|  |  |  | Identification Turbine | 2020-02-27 | 18:30 | OK | Sinus, amplitude = 10% de mean value. [10 – 20] oscillations, f =[0.5, 1.0, 2.0, 3.0, 5.0, 8.0]. AT 17.5, 20, 22.5 N WITH PRE-COMPENSATION |  | SW_SPAR_v2_identification_sinus_04 | 0 | NaN | [5 empty] | N/A | N/A
|  |  |  | Identification Turbine | 2020-02-27 |  | OK | battery full; but around 52.1V at the beginning. 0 to 25 N in 60s. First 50s of the test is still water record Last 100s is for offset Force transducer and tension recoverage |  | SW_SPAR_v2_linear_ramp_thrust_08 | 0 | NaN | [5 empty] | N/A | N/A
[5 empty] | 2020-02-28 |  | OK | DLC 1.2 ; to test if everythinig is ok |  | SW_SPAR_v2_act_dyn_comp_DLC_1_2_uw_17_9_DTU_Turb_Num_1_test01 | 3 | 0 | irreg | 0.1075 | 1.5811 | 4.3 | 10 | 17.9 | 12 |  |  | DTU | Dyncomp
[5 empty] | 2020-03-03 |  |  | battery full; but around 52.1V at the beginning. 0 to 25 N in 60s. First 50s of the test is still water record Last 100s is for offset Force transducer and tension recoverage |  | SW_SPAR_v2_linear_ramp_thrust_09 | 0 | NaN | [5 empty] | 0 | 0
| yes |  |  |  | 2020-03-03 |  |  | erreur BATTEUR |  | SW_SPAR_v2_act_dyn_comp_DLC_1_X_uw_11_4_DTU_Turb_Num_1_test01 | [] | [] | irreg | 0.1125 | 1.7393 | 4.5 | 11 | 11.4 | 15 |  |  | DTU
| yes |  |  |  | 2020-03-03 |  |  | erreur SAH |  | SW_SPAR_v2_act_dyn_comp_DLC_1_X_uw_11_4_DTU_Turb_Num_1_test02 | [] | [] | irreg | 0.1125 | 1.7393 | 4.5 | 11 | 11.4 | 15 |  |  | DTU
| yes |  |  |  | 2020-03-03 |  |  | difference entre force reference et thrust , erreur dans les positions (zeros) , RT était exécuté rapidement (?) |  | SW_SPAR_v2_act_dyn_comp_DLC_1_X_uw_11_4_DTU_Turb_Num_1_test03 | [] | [] | irreg | 0.1125 | 1.7393 | 4.5 | 11 | 11.4 | 15 |  |  | DTU
[5 empty] | 2020-03-03 |  |  | température du moteur 45 , echèc de sauvegarder par Qualysis fixer par FB |  | SW_SPAR_v2_act_dyn_comp_DLC_1_X_uw_11_4_DTU_Turb_Num_1_test04 | 11 | 0 | irreg | 0.1125 | 1.7393 | 4.5 | 11 | 11.4 | 15 |  |  | DTU | Dyncomp
[5 empty] | 2020-03-03 |  |  | petite difference entre force reference et thrust au debut mais après non, temp moteur = 24 au debut , system monitoring count =280 ; fast count = 0, moteur temp à la fin = 36; fast filter seems not working |  | SW_SPAR_v2_act_dyn_comp_uw_18_0_TI_17_Numeric_1_DTU_Bs_test01 | 7 | 0 | irreg | 0.145 | 1.72 | 5.8 | 10.8782 | 18 | 17 |  |  | DTU
[5 empty] | 2020-03-03 |  |  | moteur temp = 16 au debut; 33 à la fin ; system monitoring count RT =3; fast count = 0; ajout du sauvegarde de la valeur du time constant, les HF du commandes d'actuator sont tjs précentes |  | SW_SPAR_v2_act_dyn_comp_uw_18_0_TI_17_Numeric_1_DTU_Bs_test02 | 3 | 0 | irreg | 0.145 | 1.72 | 5.8 | 10.8782 | 18 | 17 |  |  | DTU | Dyncomp
[5 empty] | 2020-03-03 |  |  | working file |  | SW_SPAR_v2_act_dyn_comp_uw_14_0_TI_20_Numeric_1_DTU_Bsl_test01 | 8 | 2 | irreg |  |  |  |  | 14 | 20 |  |  | DTU | Dyncomp
[5 empty] | 2020-03-03 |  |  | waves Tp = 1.96; Hs= 0.193, moteur Temp = 24 au debut; system monitoring count =441 ; moteur Temp = 45; |  | SW_SPAR_v2_act_dyn_comp__DLC_1_6_uw_11_4_TI_15_Numeric_1_DTU_Bsl_test01 | 11 | 0 | irreg | 0.193 | 1.96 | 7.72 | 12.3961 | 11.4 | 15 |  |  | DTU | Dyncomp
[5 empty] | 2020-03-03 |  |  | uw_11_4_steady_Numeric_1_DTU_Bsl is used ; waves Tp = 1.96; Hs= 0.19, for the visit |  | SW_SPAR_v2_act_dyn_comp_visit_01 | 5 | 0 | irreg | 0.193 | 1.96 | 7.72 | 12.3961 | 11.4 | 0 |  |  | DTU | Dyncomp
| Fail |  |  |  | 2020-03-04 |  |  | test 1.3 ; Tp = 1.72; Hs= 0.145, ref; erreur batteur |  | SW_SPAR_v2_1_3_ref_uw_18_0_TI_17_Numeric_1_DTU_Bsl_test01 | 0 | 0 | irreg | 0.145 | 1.72 | 5.8 | 10.8782 | 18 | 17 |  |  | DTU
[5 empty] | 2020-03-04 |  |  | test 1.3 ; Tp = 1.72; Hs= 0.145, controller ref; temp moteur = 19 au debut; high actuator force at the end before the stop |  | SW_SPAR_v2_1_3_ref_uw_18_0_TI_17_Numeric_1_DTU_Bsl_test02 | 10 | 0 | irreg | 0.145 | 1.72 | 5.8 | 10.8782 | 18 | 17 |  |  | DTU | Ref
[5 empty] | 2020-03-04 |  |  | test 1.3 ; Tp = 1.72; Hs= 0.145, no control; negative force after 1 or 2 min appears; |  | SW_SPAR_v2_1_3_no_control_uw_18_0_TI_17_Numeric_1_DTU_Bsl_test01 | 1 | 0 | irreg | 0.145 | 1.72 | 5.8 | 10.8782 | 18 | 17 |  |  | no control
[5 empty] | 2020-03-04 |  |  | test 1.x ; Tp = 1.74; Hs= 0.113; no control; sytem monitoring count = 480 ; fast count =0 ; miqus video not complete |  | SW_SPAR_v2_1_x_ref_uw_11_4_TI_15_Numeric_1_DTU_Bsl_test01 | 12 | 0 | irreg | 0.113 | 1.74 | 4.52 | 11.0047 | 11.4 | 15 |  |  | DTU | Ref
[5 empty] | 2020-03-04 |  |  | test 1.x ; Tp = 1.74; Hs= 0.113; no control; sytem monitoring count =120 ; fast count =0 ; |  | SW_SPAR_v2_1_x_uw_11_4_TI_15_Numeric_1_no_control_test01 | 3 | 0 | irreg | 0.193 | 1.96 | 7.72 | 12.3961 | 11.4 | 15 |  |  | None
[5 empty] | 2020-03-04 |  |  | test 1.6 ; waves Tp = 1.96; Hs= 0.193, ref; |  | SW_SPAR_v2_ref__DLC_1_6_uw_11_4_TI_15_Numeric_1_DTU_Bsl_test01 | 3 | 0 | irreg | 0.193 | 1.96 | 7.72 | 12.3961 | 11.4 | 15 |  |  | DTU | Ref
[5 empty] | 2020-03-04 |  |  | test 1.6 ; waves Tp = 1.96; Hs= 0.193, no control; |  | SW_SPAR_v2_DLC_1_6_uw_11_4_TI_15_Numeric_1_no_control_test01 | 0 | 0 | irreg | 0.193 | 1.96 | 7.72 | 12.3961 | 11.4 | 15 |  |  | None
[5 empty] | 2020-03-04 |  |  | test 1.2; Tp= 1.74; Hs = 0.055; activate dynamic compensation; |  | SW_SPAR_v2_act_dyn_comp_DLC_1_2_uw_11_4_DTU_Turb_Num_1_test01 | 2 | 0 | irreg | 0.055 | 1.74 | 2.2 | 11.0047 | 11.4 | 15 |  |  | DTU | Dyncomp
[5 empty] | 2020-03-04 |  |  | test 1.2; act dyn comp ;Tp= 1.9; Hs = 0.076; hub oscillates fast; sytem monitoring count = 481 |  | SW_SPAR_v2_act_dyn_comp_DLC_1_2_uw_13_9_TI_13_Numeric_1_DTU_Bsl_test01 | 12 | 0 | irreg | 0.076 | 1.9 | 3.04 | 12.0167 | 13.9 | 13 |  |  | DTU | Dyncomp
[5 empty] | 2020-03-04 |  |  | test 1.2, ref ;Tp= 1.9; Hs = 0.076; hub oscillations are smaller than last test |  | SW_SPAR_v2_ref_DLC_1_2_uw_13_9_TI_13_Numeric_1_DTU_Bsl_test01 | 14 | 0 | irreg | 0.076 | 1.9 | 3.04 | 12.0167 | 13.9 | 13 |  |  | DTU | Ref
[5 empty] | 2020-03-04 |  |  | test 1.6, act dyn comp ;Tp= 2.18 Hs = 0.235;battery voltage = 51.32 |  | SW_SPAR_v2_act_dyn_comp_DLC_1_6_uw_13_9_TI_13_Numeric_1_DTU_Bsl_test01 | 6 | 0 | irreg | 0.235 | 2.18 | 9.4 | 13.7875 | 13.9 | 13 |  |  | DTU | Dyncomp
[5 empty] | 2020-03-04 |  |  | test 1.x, act dyn comp ;Tp= 2.37 Hs = 0.155; battery voltage = 51.12 |  | SW_SPAR_v2_act_dyn_comp_DLC_1_x_uw_13_9_TI_13_Numeric_1_DTU_Bsl_test01 | 4 | 0 | irreg | 0.155 | 2.37 | 6.2 | 14.9892 | 13.9 | 13 |  |  | DTU | Dyncomp
[5 empty] | 2020-03-04 |  |  | test 1.x, ref ;Tp= 2.37 Hs = 0.155; battery voltage = 50.94 |  | SW_SPAR_v2_ref_DLC_1_x_uw_13_9_TI_13_Numeric_1_DTU_Bsl_test01 | 16 | 0 | irreg | 0.155 | 2.37 | 6.2 | 14.9892 | 13.9 | 13 |  |  | DTU | ref
[5 empty] | 2020-03-04 |  |  | test 1.6, act dyn comp ;Tp= 2.37 Hs = 0.273;battery voltage = 50.62 |  | SW_SPAR_v2_act_dyn_comp_DLC_1_6_uw_13_9_TI_13_Numeric_1_DTU_Bsl_priority2_test01 | 7 | 0 | irreg | 0.273 | 2.37 | 10.92 | 14.9892 | 13.9 | 13 |  |  | DTU | Dyncomp
| fail |  |  |  | 2020-03-04 |  |  | test 1.6 ; ref ; Tp= 2.18 Hs = 0.235;battery voltage = 50.5; WRONg X FRAME ; STOPED AT 30s |  | SW_SPAR_v2_ref_DLC_1_6_uw_13_9_TI_13_Numeric_1_DTU_Bsl_test01 | 0 | 0 | irreg | 0.235 | 2.18 | 9.4 | 13.7875 | 13.9 | 13 |  |  | DTU | ref
[5 empty] | 2020-03-04 |  |  | ramp test 0 to 20 % with 21 steps of 3 seconds length |  | SW_SPAR_v2_ramp_steps_0_20_p_01 | 0 | NaN |  |  |  | 0 | 0 | 0 |  |  |  | None
[5 empty] | 2020-03-04 |  |  | ramp test 0 to 40 % with 41 steps of 3 seconds length |  | SW_SPAR_v2_ramp_steps_0_40_p_01 | 0 | NaN | None | 0 | 0 | 0 | 0 | 0 |  |  |  | None
[5 empty] | 2020-03-05 |  |  | test dlc 1.2 ; hs = 0.155 ; Tp = 1.98 ; act dyn ; batterie voltage = 52.4 ; waiting more than 700 second before stop so a peak at the end might be seen ; |  | SW_SPAR_act_dyn_comp_DLC_1_2_uw_22_1_TI_12_Numeric_1_DTU_Bsl_test01 | 7 | 0 | irreg | 0.155 | 1.98 | 6.2 | 12.5226 | 22.1 | 12 |  |  | DTU | Dyncomp
[5 empty] | 2020-03-05 |  |  | test dlc 1.2; act dynamic ;hs = 0.108 ; Tp = 1.58 ; batterie voltage = 52.1 |  | SW_SPAR_act_dyn_comp_DLC_1_2_uw_17_9_TI_12_Numeric_1_DTU_Bsl_test01 | 3 | 0 | irreg | 0.108 | 1.58 | 4.32 | 9.9928 | 17.9 | 12 |  |  | DTU | Dyncomp
|  |  |  | actuator pef | 2020-03-05 |  |  | test Dlc 1.3; pref deter01 fc = 0.5 hz ; hs = 0.145 ; Tp = 1.72 ; batterie voltage = 52.04 |  | SW_SPAR_uw_18_0_TI_17_Numeric_1_DTU_Bsl_perf_deter_01_test_01 | 2 | 0 | irreg | 0.145 | 1.72 | 5.8 | 10.8782 | 18 | 17 |  |  | DTU
|  |  |  | actuator pef | 2020-03-05 |  |  | test Dlc 1.3; pref deter02 fc = 1 hz ; hs = 0.145 ; Tp = 1.72 ; batterie voltage = 52.02 |  | SW_SPAR_uw_18_0_TI_17_Numeric_1_DTU_Bsl_perf_deter_02_test_01 | 4 | 0 | irreg | 0.145 | 1.72 | 5.8 | 10.8782 | 18 | 17 |  |  | DTU
|  |  |  | actuator pef | 2020-03-05 |  |  | test Dlc 1.3; pref deter03 delay : 50 ms ; hs = 0.145 ; Tp = 1.72 ; batterie voltage = 51.99 |  | SW_SPAR_uw_18_0_TI_17_Numeric_1_DTU_Bsl_perf_deter_03_test_01 | 3 | 0 | irreg | 0.145 | 1.72 | 5.8 | 10.8782 | 18 | 17 |  |  | DTU
|  |  |  | actuator pef | 2020-03-05 |  |  | test Dlc 1.3 ; pref deter04 delay = 120 ms ; hs = 0.145 ; Tp = 1.72 ; batterie voltage = 51.87; temp moteur = 17 au debut ; fast hub oscilaltions ; only tdms file was saved |  | SW_SPAR_uw_18_0_TI_17_Numeric_1_DTU_Bsl_perf_deter_04_test_01 | 2 | 0 | irreg | 0.145 | 1.72 | 5.8 | 10.8782 | 18 | 17 |  |  | DTU
|  |  |  | actuator pef | 2020-03-05 |  |  | test DLC 1.x ; pref deter01 fc=0.5 hz ; Hs= 0.113 Tp = 1.74 ; batterie volatge = 51.69 ; |  | SW_SPAR_uw_11_4_TI_15_Numeric_1_DTU_Bsl_perf_deter_01_test_01 | 10 | 0 | irreg | 0.113 | 1.74 | 4.52 | 11.0047 | 11.4 | 15 |  |  | DTU
|  |  |  | actuator pef | 2020-03-05 |  |  | test DLC 1.x ; pref deter02 fc=1 hz ; Hs= 0.113 Tp = 1.74 ; |  | SW_SPAR_uw_11_4_TI_15_Numeric_1_DTU_Bsl_perf_deter_02_test_01 | 11 | 0 | irreg | 0.113 | 1.74 | 4.52 | 11.0047 | 11.4 | 15 |  |  | DTU
|  |  |  | actuator pef | 2020-03-05 |  |  | test DLC 1.x ; pref deter03 delay = 50 ms ; Hs= 0.113 Tp = 1.74 ; |  | SW_SPAR_uw_11_4_TI_15_Numeric_1_DTU_Bsl_perf_deter_03_test_01 | 3 | 0 | irreg | 0.113 | 1.74 | 4.52 | 11.0047 | 11.4 | 15 |  |  | DTU
|  |  |  | actuator pef | 2020-03-05 |  |  | test DLC 1.x ; pref deter04 delay = 120 ms ; Hs= 0.113 Tp = 1.74 ; batterie voltage = 51.85 (battarie was recharged) |  | SW_SPAR_uw_11_4_TI_15_Numeric_1_DTU_Bsl_perf_deter_04_test_01 | 5 | 990 | irreg | 0.113 | 1.74 | 4.52 | 11.0047 | 11.4 | 15 |  |  | DTU
[5 empty] | 2020-03-05 |  |  | test DLC 1.x ; act dyn act ; hs= 0.076 ; Tp = 1.9 ; batterie = 51 ; failed, FAST input file corrupted |  | SW_SPAR_act_dyn_comp_uw_13_9_TI_9_Numeric_1_DTU_Bsl_test01 | [] | [] | irreg | 0.076 | 1.9 | 3.04 | 12.0167 | 13.9 | 9 |  |  | DTU | Dyncomp
[5 empty] | 2020-03-05 |  |  | test DLC 1.x ; act dyn act ; hs= 0.076 ; Tp = 1.9 ; batterie = 51; |  | SW_SPAR_act_dyn_comp_uw_13_9_TI_9_Numeric_1_DTU_Bsl_test04 | 3 | 0 | irreg | 0.076 | 1.9 | 3.04 | 12.0167 | 13.9 | 9 |  |  | DTU | Dyncomp
|  |  |  | numerical model | 2020-03-06 |  |  | test Dlc 1.3; ct ; hs = 0.145 ; Tp = 1.72 ; batterie voltage = 52.32; failed : fast count = 23930 !! |  | SW_SPAR_uw_18_0_TI_17_Numeric_1_DTU_Bsl_ct_test_01 | 1 | 1156 | irreg | 0.145 | 1.72 | 5.8 | 10.8782 | 18 | 17 |  |  | DTU
[5 empty] | 2020-03-06 |  |  | test DLC 1.x ; ref ; hs= 0.076 ; Tp = 1.9 ; batterie = 52.22; |  | SW_SPAR_ref_uw_13_9_TI_9_Numeric_1_DTU_Bsl_test01 | 3 | 0 | irreg | 0.076 | 1.9 | 3.04 | 12.0167 | 13.9 | 9 |  |  | DTU | ref
| fail |  |  | numerical model | 2020-03-06 |  |  | test DLC 1.6 ; no control ; Tp= 2.18 Hs = 0.235;battery voltage = 52.01; failed |  | SW_SPAR_DLC_1_2_uw_13_9_TI_13_Numeric_1_no_control_test01 | [] | [] | irreg | 0.235 | 2.18 | 9.4 | 13.7875 | 13.9 | 13 |  |  | None
|  |  |  | numerical model | 2020-03-06 |  |  | test DLC 1.6 ; no control ; Tp= 2.18 Hs = 0.235;battery voltage = 52.09;no act dyn |  | SW_SPAR_DLC_1_2_uw_13_9_TI_13_Numeric_1_no_control_test02 | 7 | 1341 | irreg | 0.235 | 2.18 | 9.4 | 13.7875 | 13.9 | 13 |  |  | None
|  |  |  | numerical model | 2020-03-06 |  |  | test Dlc 1.3; ct ; hs = 0.145 ; Tp = 1.72 ; batterie voltage = 51.99; failed |  | SW_SPAR_uw_18_0_TI_17_Numeric_1_DTU_Bsl_ct_test_02 | 0 | 0 | irreg | 0.145 | 1.72 | 5.8 | 10.8782 | 18 | 17 |  |  | None
|  |  |  | numerical model | 2020-03-06 |  |  | test Dlc 1.3; ct ; hs = 0.145 ; Tp = 1.72 ; batterie voltage = 52.;no act dyn |  | SW_SPAR_uw_18_0_TI_17_Numeric_1_DTU_Bsl_ct_test_03 | 6 | 4 | irreg | 0.145 | 1.72 | 5.8 | 10.8782 | 18 | 17 |  |  | None
|  |  |  | numerical model | 2020-03-06 |  |  | test Dlc 1.3; fixed ; hs = 0.145 ; Tp = 1.72 ; batterie voltage = 51.78; no act dyn |  | SW_SPAR_uw_18_0_TI_17_Numeric_1_DTU_Bsl_fixed_test_01 | 5 | 2 | None |  |  | 0 | 0 | 18 | 17 |  |  | None
[5 empty] | 2020-03-06 |  |  | ramp test 0 to 40 % with 41 steps of 3 seconds length , starting battery voltage = 51.6 , |  | SW_SPAR_v2_ramp_steps_0_40_p_01_battery_51_5 | 0 | NaN | None |  |  | 0 | 0 | 0 |  |  |  | None
|  |  |  | numerical model |  |  |  | test Dlc 1.3; thrust curve ; hs = 0.145 ; Tp = 1.72 ; batterie voltage = 52.18;no act dyn, test was stoped due to high excitation |  | SW_SPAR_uw_18_0_TI_17_Numeric_1_DTU_Bsl_thrust curve_test_01 | 0 | 34 | irreg | 0.145 | 1.72 | 5.8 | 10.8782 | 18 | 17 |  |  | None
|  |  |  | numerical model |  |  |  | test Dlc 1.3; thrust curve ; hs = 0.145 ; Tp = 1.72 ; batterie voltage = 51.95;no act dyn, stopped high pitch |  | SW_SPAR_uw_18_0_TI_17_Numeric_1_DTU_Bsl_thrust curve_test_02 | 1 | 192 | None | 0.145 | 1.72 | 5.8 | 10.8782 | 18 | 17 |  |  | None
| fail |  |  | Decay | 2020-03-06 |  |  | decay testTp = 1.74 ; batterie volatge = 51.8; act dyn Stopped -- Count FAST was increasing a lot |  | SW_SPAR_act_dyncomp_decay_uw_11_4_DTU_Bsl_test_01 | 1 | 44 | None | 0 | 0 | 0 | 0 | 11 | 0 |  |  | DTU
|  |  |  | Decay | 2020-03-06 |  |  | decay test; batterie volatge = 51.8; act dyn; |  | SW_SPAR_act_dyncomp_decay_uw_11_4_DTU_Bsl_test_02 | 1 | 0 | None | 0 | 0 | 0 | 0 | 11 | 0 |  |  | DTU
|  |  |  | Decay | 2020-03-06 |  |  | decay test; batterie volatge = 51.8; act dyn; |  | SW_SPAR_act_ref_decay_uw_11_4_DTU_Bsl_test_01 | 5 | 0 | None | 0 | 0 | 0 | 0 | 11 | 0 |  |  | DTU
|  |  |  | ct |  |  |  | test DLC 1.x ; ct ; Hs= 0.113 Tp = 1.74 ; batterie volatge = 51; no act dyn; saturation of the command in % due to table look up limitation |  | SW_SPAR_DLC_1_x_uw_11_4_TI_15_Numeric_1_DTU_Bsl_ct_test_01 | 1 | 0 | irreg | 0.113 | 1.74 | 4.52 | 11.0047 | 11.4 | 15 |  |  | CT
|  |  |  | thrust curve |  |  |  | test DLC 1.x ; thrust curve ; Hs= 0.113 Tp = 1.74 ; no act dyn ; battery voltage = 51.25 ; negative damping instability |  | SW_SPAR_DLC_1_x_uw_11_4_TI_15_Numeric_1_DTU_Bsl_thrust_curve_test_01 | 0 | 0 | irreg | 0.113 | 1.74 | 4.52 | 11.0047 | 11.4 | 15 |  |  | None
[8 empty] | test DLC 1.x ; fixed ; Hs= 0.113 Tp = 1.74 ; no act dyn battery voltage = 52.08 |  | SW_SPAR_DLC_1_x_uw_11_4_TI_15_Numeric_1_DTU_Bsl_fixed_test_01 | 24 | 0 | irreg | 0.113 | 1.74 | 4.52 | 11.0047 | 11.4 | 15 |  |  | Fixed
[8 empty] | test 1.6 ; ct ; Tp= 2.18 Hs = 0.235;battery voltage = 51.3 ;no act dyn |  | SW_SPAR_DLC_1_6_uw_13_9_TI_13_Numeric_1_ct_test01 | 7 | 0 | irreg | 0.235 | 2.18 | 9.4 | 13.7875 | 13.9 | 13 |  |  | CT
[8 empty] | test 1.6 ; fixed ; Tp= 2.18 Hs = 0.235;battery voltage = 50.9 ;no act dyn |  | SW_SPAR_DLC_1_6_uw_13_9_TI_13_Numeric_1_fixed_test01 | 3 | 0 | irreg | 0.235 | 2.18 | 9.4 | 13.7875 | 13.9 | 13 |  |  | Fixed
|  |  |  | Decay |  |  |  | mooring decay test |  | SW_SPAR_mooring_decay_test01 | 0 | NaN | None |  |  | 0 | 0 |  |  |  |  | None
[8 empty] | test 1.x non control ; Hs = 0.076 ; Tp = 1.9 ; battery voltage = 51.97 ; mistake in the mode |  | SW_SPAR_uw_13_9_TI_9_Numeric_1_no_control | [] | [] | irreg | 0.076 | 1.9 | 3.04 | 12.0167 | 13.9 | 9 |  |  | None
[8 empty] | test 1.x non control ; Hs = 0.076 ; Tp = 1.9 ; battery voltage = 51.766 ; |  | SW_SPAR_uw_13_9_TI_9_Numeric_1_no_control_test02 | 38 | 0 | irreg | 0.076 | 1.9 | 3.04 | 12.0167 | 13.9 | 9 |  |  | None
[8 empty] | LS2N controller 1 |  | SW_SPAR_steps_wind_LS2N_beckhoff_test_01 | 3 | 40 | None |  |  | 0 | 0
[8 empty] | LS2N controller 2; battery voltage = 50.8 ; |  | SW_SPAR_steps_wind_LS2N_beckhoff_test_02 | 1 | 33 | None |  |  | 0 | 0
[8 empty] | test 1.x non control ; Hs = 0.076 ; Tp = 1.9 ; battery voltage = 50.8 ; pb with QTM ? |  | SW_SPAR_uw_13_9_TI_9_Numeric_1_ASTW_test01 | [] | [] | irreg | 0.076 | 1.9 | 3.04 | 12.0167 | 13.9 | 9 |  |  | ASTW
[5 empty] | 2020-03-06 |  |  | test 1.x non control ; Hs = 0.076 ; Tp = 1.9 ; battery voltage = 50.8 ; pb with QTM ? |  | SW_SPAR_uw_13_9_TI_9_Numeric_1_SAST_test02 | 0 | 0 | irreg | 0.076 | 1.9 | 3.04 | 12.0167 | 13.9 | 9 |  |  | SAST
[5 empty] | 2020-03-06 |  |  | test 1.x non control ; Hs = 0.076 ; Tp = 1.9 ; battery voltage = 50.8 ; pb with QTM ? |  | SW_SPAR_uw_13_9_TI_9_Numeric_1_ASTW_test02 | [] | [] | irreg | 0.076 | 1.9 | 3.04 | 12.0167 | 13.9 | 9 |  |  | ASTW
[5 empty] | 2020-03-06 |  |  | test 1.x non control ; Hs = 0.076 ; Tp = 1.9 ; battery voltage = 50.8 ; pb with QTM ? |  | SW_SPAR_uw_13_9_TI_9_Numeric_1_ASTW_test03 | 5 | 34 | irreg | 0.076 | 1.9 | 3.04 | 12.0167 | 13.9 | 9 |  |  | ASTW
[5 empty] | 2020-03-06 | [5 empty] | [] | [] |  |  |  | 0 | 0
[5 empty] | 2020-03-06 |  |  | test dlc 1.2; ref ;hs = 0.108 ; Tp = 1.58 ; batterie voltage = 52.42, system monitoring count = 118; Count FAST = 18; hub body losses at 180 and 400 seconds; |  | SW_SPAR_ref_DLC_1_2_uw_17_9_TI_12_Numeric_1_DTU_Bsl_test01 | 4 | 0 | irreg | 0.108 | 1.58 | 4.32 | 9.9928 | 17.9 | 17.9 |  |  | DTU | Ref
[5 empty] | 2020-03-06 |  |  | test dlc 1.2 ; ref; hs = 0.155 ; Tp = 1.98 ; batterie voltage = 52.16 ; wave maker stoped before at the end; Strange : jump in Tower deflection at the beginning |  | SW_SPAR_ref_DLC_1_2_uw_22_1_TI_12_Numeric_1_DTU_Bsl_test01 | 4 | 0 | irreg | 0.155 | 1.98 | 6.2 | 12.5226 | 22 | 12 |  |  | DTU | Ref
Qualisys recalibration | [10 empty] | [] | []
[8 empty] | test 1.6 ; waves Tp = 1.96; Hs= 0.193, ct; no act dyn ; battery voltage = 52.3 ; fail from qualysis forgot to put continous record |  | SW_SPAR_v2_ct_DLC_1_6_uw_11_4_TI_15_Numeric_1_DTU_Bsl_test01 | 0 | NaN | irreg | 0.193 | 1.96 | 7.72 | 12.3961 | 11.4 | 15
[8 empty] | test 1.6 ; waves Tp = 1.96; Hs= 0.193, ct; no act dyn ; battery voltage = 52.27 ; stoped due to high observed pitch |  | SW_SPAR_v2_ct_DLC_1_6_uw_11_4_TI_15_Numeric_1_DTU_Bsl_test02 | 0 | 0 | irreg | 0.193 | 1.96 | 7.72 | 12.3961 | 11.4 | 15
[8 empty] | test 1.6 ; waves Tp = 1.96; Hs= 0.193, ct; no act dyn ; battery voltage = 52.27 ; actuator didntt start |  | SW_SPAR_v2_ct_DLC_1_6_uw_11_4_TI_15_Numeric_1_DTU_Bsl_test03 | 0 | 0 | irreg | 0.193 | 1.96 | 7.72 | 12.3961 | 11.4 | 15
[8 empty] | test 1.6 ; waves Tp = 1.96; Hs= 0.193, ct; no act dyn ; battery voltage = 52.2 ;high pitch 1 minute before the end |  | SW_SPAR_v2_ct_DLC_1_6_uw_11_4_TI_15_Numeric_1_DTU_Bsl_test04 | 4 | 1 | irreg | 0.193 | 1.96 | 7.72 | 12.3961 | 11.4 | 15
[8 empty] | test 1.6 ; waves Tp = 1.96; Hs= 0.193, fixed ; no act dyn ; battery voltage = 51.97 ; |  | SW_SPAR_v2_fixed_DLC_1_6_uw_11_4_TI_15_Numeric_1_DTU_Bsl_test01 | 0 | 0 | irreg | 0.193 | 1.96 | 7.72 | 12.3961 | 11.4 | 15
[8 empty] | test 1.6 ; waves Tp = 1.96; Hs= 0.193, fperf det 03 ; battery voltage = 52 ; hub oscillations; thrust oscillations ; stoped after 1 minute for these reasons |  | SW_SPAR_v2_perf_deter_03_DLC_1_6_uw_11_4_TI_15_Numeric_1_DTU_Bsl_test01 | 1 | 0 | irreg | 0.193 | 1.96 | 7.72 | 12.3961 | 11.4 | 15
[8 empty] | test 1.6 ; waves Tp = 1.96; Hs= 0.193, fperf det 01 ; battery voltage = 51.993 ;thrust oscillations ; stoped after 2 minute for this reasons |  | SW_SPAR_v2_perf_deter_01_DLC_1_6_uw_11_4_TI_15_Numeric_1_DTU_Bsl_test01 | 0 | 0 | irreg | 0.076 | 1.9 | 3.04 | 12.0167 | 11.4 | 15
[8 empty] | test DLC 1.x ; no act dyn act ; hs= 0.076 ; Tp = 1.9 ; batterie = 52.2; stoped because fast filter was not correct; failed |  | SW_SPAR_ct_uw_13_9_TI_9_Numeric_1_DTU_Bsl_test01 | [] | [] | irreg | 0.076 | 1.9 |  |  | 13.9 | 9
[8 empty] | test DLC 1.x ; no act dyn act ; hs= 0.076 ; Tp = 1.9 ; batterie = 52.2 |  | SW_SPAR_ct_uw_13_9_TI_9_Numeric_1_DTU_Bsl_test02 | [] | [] | irreg | 0.273 | 2.37 |  |  | 13.9 | 13
[8 empty] | test 1.6, act dyn comp ;Tp= 2.37 Hs = 0.273;battery voltage = 52; failed |  | SW_SPAR_v2_ref_DLC_1_6_uw_13_9_TI_13_Numeric_1_DTU_Bsl_test01 | 0 | 0 | irreg | 0.273 | 2.37 |  |  | 13.9 | 13
[8 empty] | test 1.6, act dyn comp ;Tp= 2.37 Hs = 0.273;battery voltage = 52; failed |  | SW_SPAR_v2_ref_DLC_1_6_uw_13_9_TI_13_Numeric_1_DTU_Bsl_test02 | 0 | 7 | irreg | 0.273 | 2.37 | 10.92 | 14.9892 | 13.9 | 13
| fixing the frame (-X -> X) | [9 empty] | [] | []
[8 empty] | test 1.6, act dyn comp ;Tp= 2.37 Hs = 0.273;battery voltage = 52; count fast = 30615 ; |  | SW_SPAR_v2_ref_DLC_1_6_uw_13_9_TI_13_Numeric_1_DTU_Bsl_test03 | 0 | 1461 | irreg | 0.273 | 2.37 | 10.92 | 14.9892 | 13.9 | 13 |  |  | DTU | ref
[8 empty] | test 1.6 ; waves Tp = 1.96; Hs= 0.193, ct; no act dyn ; battery voltage = 51.9 ;count fast = 43326; system monitoring count = 40 ; |  | SW_SPAR_v2_ct_DLC_1_6_uw_11_4_TI_15_Numeric_1_DTU_Bsl_test05 | 1 | 2168 | irreg | 0.193 | 1.96 | 7.72 | 12.3961 | 11.4 | 15 |  |  | None
[8 empty] | test 1.6 ; waves Tp = 1.96; Hs= 0.193, fixed ; no act dyn ; battery voltage = 51.9 ; count fast =0 ; reboot was made before the start |  | SW_SPAR_v2_fixed_DLC_1_6_uw_11_4_TI_15_Numeric_1_DTU_Bsl_test02 | 5 | 0 | irreg | 0.076 | 1.9 | 3.04 | 12.0167 | 11.4 | 15 |  |  | Fixed
[8 empty] | test DLC 1.x ; act dyn comp ; hs= 0.076 ; Tp = 1.9 ; batterie = 52.2; fast hub oscillations; stoped avant 3 min; depassement du temps rèelle ; fast count =641 |  | SW_SPAR_uw_13_9_TI_9_Numeric_1_ODIN_test01 | [] | [] | irreg | 0.076 | 1.96 | 3.04 | 12.3961 | 13.9 | 9 |  |  | ODIN
|  |  |  | actuator pef | 2020-03-06 |  |  | test 1.6 ; waves Tp = 1.96; Hs= 0.193, fperf det 01 ; battery voltage = 51.94 ; |  | SW_SPAR_v2_perf_deter_01_DLC_1_6_uw_11_4_TI_15_Numeric_1_DTU_Bsl_test02 | 3 | 0 | irreg | 0.193 | 1.96 | 7.72 | 12.3961 | 11.4 | 15 |  |  | DTU
|  |  |  | actuator pef | 2020-03-06 |  |  | test 1.6 ; waves Tp = 1.96; Hs= 0.193, fperf det 03 ; battery voltage = 51.8 ; system monitoring count = 200; |  | SW_SPAR_v2_perf_deter_03_DLC_1_6_uw_11_4_TI_15_Numeric_1_DTU_Bsl_test02 | 5 | 0 | irreg | 0.193 | 1.96 | 7.72 | 12.3961 | 11.4 | 15 |  |  | DTU
[5 empty] | 2020-03-06 |  |  | test DLC 1.x ; ct ;no act dyn ; hs= 0.076 ; Tp = 1.9 ; batterie = 51.64; |  | SW_SPAR_ct_uw_13_9_TI_9_Numeric_1_DTU_Bsl_test03 | 4 | 0 | irreg | 0.076 | 1.9 | 3.04 | 12.0167 | 13.9 | 9 |  |  | DTU | Ref
[5 empty] | 2020-03-10 |  |  | test to repeat after checking count fast : (some of them where already repeated ) SW_SPAR_v2_act_dyn_comp_DLC_1_X_uw_11_4_DTU_Turb_Num_1_test03 SW_SPAR_uw_11_4_TI_15_Numeric_1_DTU_Bsl_perf_deter_04_test_01 SW_SPAR_uw_18_0_TI_17_Numeric_1_DTU_Bsl_ct_test_01 SW_SPAR_DLC_1_2_uw_13_9_TI_13_Numeric_1_no_control_test02 |  |  | [] | []
|  |  |  | actuator pef | 2020-03-10 |  |  | test DLC 1.x ; pref deter04 delay = 120 ms ; Hs= 0.113 Tp = 1.74 ; batterie voltage = 52.2 ; test repeated after checking the count fast result ; |  | SW_SPAR_uw_11_4_TI_15_Numeric_1_DTU_Bsl_perf_deter_04_test_02 | 15 | 0 | irreg | 0.113 | 1.74 | 4.52 | 11.0047 | 11.4 | 15 |  |  | DTU
[5 empty] | 2020-03-10 |  |  | test DLC 1.6 ; no control ; Tp= 2.18 Hs = 0.235; battery voltage = 51.95 ;no act dyn, repeating the test "SW_SPAR_DLC_1_2_uw_13_9_TI_13_Numeric_1_no_control_test02" |  | SW_SPAR_DLC_1_6_uw_13_9_TI_13_Numeric_1_no_control_test01 | 1 | 0 | irreg | 0.235 | 2.18 | 9.4 | 13.7875 | 13.9 | 13 |  |  | None
[5 empty] | 2020-03-10 |  |  | end of repeating tests; starting with regular waves (RW) tests |  |  | [] | [] | reg |  |  | 0 | 0
|  |  |  | steady wind and regular waves | 2020-03-10 |  |  | regular waves A = 0.055 : f = 0.575 ; ref test; steady 11.4 ; |  | SW_SPAR_uw_11_4_steady_RW_1_DTU_Bsl_ref_test01 | 3 | 0 | reg | 0.19 | 1.9608 | 7.6 | 12.4011 | 11.4 | 0 |  |  | DTU
|  |  |  | steady wind and regular waves | 2020-03-10 |  |  | regular waves A = 0.095 : f = 0.510 ; ref test; steady 11.4 ; |  | SW_SPAR_uw_11_4_steady_RW_2_DTU_Bsl_ref_test01 | 1 | 0 | reg | 0.19 | 1.9608 | 7.6 | 12.4011 | 11.4 | 0 |  |  | DTU
|  |  |  | steady wind and regular waves | 2020-03-10 |  |  | regular waves A = 0.118 : f = 0.459 ; ref test; steady 13.9 ; |  | SW_SPAR_uw_13_9_steady_RW_3_DTU_Bsl_ref_test01 | 1 | 0 | reg | 0.11 | 1.7391 | 4.4 | 10.9992 | 13.9 | 0 |  |  | DTU
|  |  |  | steady wind and regular waves | 2020-03-10 |  |  | regular waves A = 0.055 : f = 0.575 ; fixed test; steady 11.4 ; no act dyn ; |  | SW_SPAR_uw_11_4_steady_RW_1_DTU_Bsl_fixed_test01 | 5 | 0 | reg | 0.19 | 1.96 | 7.6 | 12.3961 | 11.4 |  |  |  | None
|  |  |  | steady wind and regular waves | 2020-03-10 |  |  | regular waves A = 0.095 : f = 0.510 ; fixed test; steady 11.4 ; no act dyn ; |  | SW_SPAR_uw_11_4_steady_RW_2_DTU_Bsl_fixed_test01 | 1 | 0 | reg | 0.19 | 1.9608 | 7.6 | 12.4011 | 11.4 | 0 |  |  | None
|  |  |  | steady wind and regular waves | 2020-03-10 |  |  | regular waves A = 0.118 : f = 0.459 ; fixed test; steady 13.9 ; no act dyn ; |  | SW_SPAR_uw_13_9_steady_RW_3_DTU_Bsl_fixed_test01 | 3 | 0 | reg | 0.11 | 1.7391 | 4.4 | 10.9992 | 13.9 |  |  |  | None
|  |  |  | steady wind and regular waves | 2020-03-10 |  |  | regular waves A = 0.055 : f = 0.575 ; ct test; steady 11.4 ; no act dyn ; only tdms file was saved |  | SW_SPAR_uw_11_4_steady_RW_1_DTU_Bsl_ct_test01 | 4 | 0 | reg | 0.19 | 1.96 | 7.6 | 12.3961 | 11.4 |  |  |  | None
|  |  |  | steady wind and regular waves | 2020-03-10 |  |  | regular waves A = 0.095 : f = 0.510 ;ct test; steady 11.4 ; no act dyn ; |  | SW_SPAR_uw_11_4_steady_RW_2_DTU_Bsl_ct_test01 | 1 | 0 | reg | 0.19 | 1.9608 | 7.6 | 12.4011 | 11.4 | 0 |  |  | None
|  |  |  | steady wind and regular waves | 2020-03-10 |  |  | regular waves A = 0.118 : f = 0.459 ; ct test; steady 13.9 ; no act dyn ; |  | SW_SPAR_uw_13_9_steady_RW_3_DTU_Bsl_ct_test01 | 0 | 0 | reg |  |  |  |  | 13.9 |  |  |  | None
[5 empty] | 2020-03-10 |  |  | Decay tests |  |  | [] | []
|  |  |  | Decay | 2020-03-10 | 14:08 |  | wind speed 13.9, steady, decay test ; act dyn comp; |  | SW_SPAR_uw_13_9_steady_Numeric_1_DTU_Bsl_act_dyn_decay_test01 | 3 | 0 | still |  |  |  |  | 13.9 | 0 |  |  | DTU
|  |  |  | Decay | 2020-03-10 | 14:23 |  | wind speed 13.9, steady, decay test ; ref; |  | SW_SPAR_uw_13_9_steady_Numeric_1_DTU_Bsl_ref_decay_test01 | 1 | 0 | still |  |  |  |  | 13.9 | 0 |  |  | DTU
|  |  |  | Decay | 2020-03-10 | 14:38 |  | wind speed 13.9, steady, decay test ; ct; no act dyn ; |  | SW_SPAR_uw_13_9_steady_Numeric_1_DTU_Bsl_ct_decay_test01 | 1 | 0 | still |  |  |  |  | 13.9 |  |  |  | None
|  |  |  | Decay | 2020-03-10 | 14:54 |  | wind speed 13.9, steady, decay test ; fixed; no act dyn ; batterie voltage = 51.8 |  | SW_SPAR_uw_13_9_steady_Numeric_1_DTU_Bsl_fixed_decay_test01 | 0 | 0 | still |  |  |  |  | 13.9 |  |  |  | None
[5 empty] | 2020-03-10 | 15:10 |  | D-ice visit |  |  | [] | [] | irreg | 0.076 | 1.9 | 3.04 | 12.0167
|  |  |  | controller SAST | 2020-03-10 | 15:45 |  | controller SAST; Uw = 13.9 ; TI= 9 ; uw_13_9_TI_9_LS2N file is used ; |  | SW_SPAR_m_uw_13_9_TI_9_SAST_test01 | 2 | 23 | irreg | 0.076 | 1.9 | 3.04 | 12.0167 | 13.9 | 9 |  |  | SAST
|  |  |  | controller Odin | 2020-03-10 | 16:36 |  | controller ODIN ; Uw = 13.9 ; TI= 9 ; uw_13_9_TI_9_ODIN file is used; Count FAST = 1482; |  | SW_SPAR_m_uw_13_9_TI_9_ODIN_test01 | 5 | 1482 | irreg | 0.076 | 1.9 | 3.04 | 12.0167 | 13.9 | 9 |  |  | ODIN
|  |  |  | controller ASTW | 2020-03-10 | 17:40 |  | controller ASTW; Uw = 13.9 ; TI= 9 ; uw_13_9_TI_9_LS2N file is used ; Batterie voltage = 51.66 ;stoped before turning the actuator on because Benjamin had a problem |  | SW_SPAR_m_uw_13_9_TI_9_ASTW_test01 | 0 | NaN | irreg | 0.076 | 1.9 | 3.04 | 12.0167 | 13.9 | 9 |  |  | ASTW
|  |  |  | controller ASTW | 2020-03-10 | 17:45 |  | controller ASTW; Uw = 13.9 ; TI= 9 ; uw_13_9_TI_9_LS2N file is used ; Batterie voltage = 51.66 ; failed : high force requested |  | SW_SPAR_m_uw_13_9_TI_9_ASTW_test02 | 0 | 1 | irreg | 0.076 | 1.9 | 3.04 | 12.0167 | 13.9 | 9 |  |  | ASTW
|  |  |  | controller Odin | 2020-03-10 | 18:05 |  | controller ODIN ; Uw = 13.9 ; TI= 9 ; uw_13_9_TI_9_ODIN file is used; Count FAST = 30; |  | SW_SPAR_m_uw_13_9_TI_9_ODIN_test02 | 2 | 30 | irreg | 0.076 | 1.9 | 3.04 | 12.0167 | 13.9 | 9 |  |  | ODIN
[5 empty] | 2020-03-11 | 9:10 |  | Decay tests |  |  | [] | [] | None
|  |  |  | Decay | 2020-03-11 | 9:13 |  | wind speed 11.4; steady, decay test ; ct; no act dyn ; Count FAST 572; Count RT = 6 |  | SW_SPAR_uw_11_4_steady_Numeric_1_DTU_Bsl_ct_decay_test01 | 6 | 572 | None |  |  |  |  | 11.4 |  |  |  | None
[6 empty] | 9:22 |  | mantainance : the middle marker of the hub was fixed |  |  | [] | []
[8 empty] | no miqus camera |  |  | [] | [] | None
|  |  |  | Decay | 2020-03-11 | 9:28 |  | wind speed 11.4; steady, decay test ; thrust curve; no act dyn ; Count FAST 675; Count RT = 1 |  | SW_SPAR_uw_11_4_steady_Numeric_1_DTU_Bsl_thrust_curve_decay_test01 | 1 | 675 | None |  |  |  |  | 11.4 |  |  |  | Thrust curve
|  |  |  | Decay | 2020-03-11 | 9:45 |  | wind speed 11.4; steady, decay test ; fixed; no act dyn ; |  | SW_SPAR_uw_11_4_steady_Numeric_1_DTU_Bsl_fixed_decay_test01 | 0 | 490 | None |  |  |  |  | 11.4 |  |  |  | Fixed
|  |  |  | pull out | 2020-03-11 | 10:05 |  | pull out test , |  | SW_SPAR_v2_pull_out_test01 | 0 | NaN | None | none | [7 empty] | None
[8 empty] | D-ice visit |  |  | [] | [] | irreg | 0.076 | 1.9 | 3.04 | 12.0167
|  |  |  | controller ASTW | 2020-03-11 | 10:40 |  | controller ASTW; Uw = 13.9 ; TI= 9 ; uw_13_9_TI_9_LS2N file is used ; Batterie voltage = 51.9; stoped after 2 min due hub oscillations |  | SW_SPAR_m_uw_13_9_TI_9_ASTW_test03 | 2 | 611 | irreg | 0.076 | 1.9 | 3.04 | 12.0167 | 13.9 | 9 |  |  | ASTW
[11 empty] | [] | [] | irreg | 0.113 | 1.74 | 4.52 | 11.0047
|  |  |  | test without kalman filter | 2020-03-11 | 11:15 |  | test DLC 1.x ;Hs= 0.113 Tp = 1.74 ; batterie volatge = 51.95 ;act dyn; no kalman filter --> Test short with many oscillations of the tower |  | SW_SPAR_DLC_1_x_uw_11_4_TI_15_Numeric_1_DTU_Bsl_wo_kalman_test_01 | 0 | 14 | irreg | 0.113 | 1.74 | 4.52 | 11.0047 | 11.4 | 15 |  |  | DTU
|  |  |  | test with kalman pedrictor 25 ms | 2020-03-11 | 11:30 |  | test DLC 1.x ;Hs= 0.113 Tp = 1.74 ; batterie volatge = 51.9 ;act dyn; predictor |  | SW_SPAR_DLC_1_x_uw_11_4_TI_15_Numeric_1_DTU_Bsl_predict_kalman_test_01 | 11 | 0 | irreg | 0.113 | 1.74 | 4.52 | 11.0047 | 11.4 | 15 |  |  | DTU
[6 empty] | 12:10 |  | D-ice visit |  |  | [] | [] | irreg | 0.055 | 1.74 | 2.2 | 11.0047
|  |  |  | controller Odin | 2020-03-11 | 12:26 |  | controller ODIN ; Uw = 11.4 ; TI= 15 ; batterie 51.6; Count FAST =45; Count_RT = 3 |  | SW_SPAR_11_mars_uw_11_4_TI_15_ODIN_test01 | 3 | 45 | irreg | 0.076 | 1.9 | 2.4 | 12.0167 | 11.4 | 15 |  |  | ODIN
| fail |  |  | controller Odin | 2020-03-11 | 12:55 |  | controller ODIN ; Uw = 13.9 ; TI= 13 ;batterie 51.45 ; stoped during FAST INIT |  | SW_SPAR_11_mars_uw_13_9_TI_13_ODIN_test01 | [] | [] | irreg | 0.108 | 1.58 | 4.32 | 9.9928 | 13.9 | 13 |  |  | ODIN
|  |  |  | controller Odin | 2020-03-11 | 13:00 |  | controller ODIN ; Uw = 17.9 ; TI= 12 ;batterie 51.45 ; Count RT = 6; Count FAST = 18 |  | SW_SPAR_11_mars_uw_17_9_TI_12_ODIN_test01 | 6 | 18 | irreg | 0.108 | 1.58 | 4.32 | 9.9928 | 17.9 | 12 |  |  | ODIN
|  |  |  | controller ASTW | 2020-03-11 | 13:34 |  | controller ASTW; Uw = 13.9 ; TI= 9 ; Batterie voltage = 51.41; stoped after 3 minutes due to high hub oscillations. This is the one considered… |  | SW_SPAR_m_uw_13_9_TI_9_ASTW_test04 | 1 | 11 | irreg | 0.076 | 1.9 | 3.04 | 12.0167 | 13.9 | 9 |  |  | ASTW
Note on K74: Vincent Arnal: actuator perf is very bad. Coeherence fall dawn...
Note on I278: bassin: error in calibration : yaw was 178 and we forgot to rotate the axis all tests highlighted in red will be repeated

## Labworks
Decay tests
ALL SIL tests are not correct -> PTFM Pitch rad to deg
date | Group | Heave | Pitch | Surge | Heave good ? | Pitch good ? | Surge good ?
| EI_7 | no waves | no waves
| M6 | no waves | no waves
| M7 | no waves | no waves
| M2 | no waves | Waves A= ; f= 0. Hz
| M4 | no waves | one with Waves , one without
| M3 | Waves A= m f= 0. Hz | no waves | Waves
| EI_2 | no waves | no waves | Waves
| A | no waves | Waves | Waves
| EI_1 | no waves | Waves | Waves
| M1 | no waves | no waves |  |  | yes
2019-12-18 | EI_6 | no waves | no waves | Waves |  | yes
2019-12-18 | EI_3 | no waves | SIL 11 mps | Waves
2019-12-19 | EI_4 | no waves | around 15N oscillations | waves |  | battement
2019-12-20 | EI_5 | no waves | around 20N oscillations | No waves, small offset |  | battement
2019-12-20 | M_5 | no waves | 01 : SIL 18 mps 02 : Waves and SIL 18 mps | No waves, small offset
SOFTWIND SPAR TESTS
|  |  | Model scale |  |  | Full scale
| Test title | Waves | freq[Hz] | A [m] | T[s] | H [m] | T[s] | lambda [m] | H/lambda [%] | Wind speed [m/s] | Thrust [N] | turbine | SIL | Numerical Wind Config | comment
Group EI 7
| SW_SPAR_Group7_regular_waves_01 | Regular | 1.2649 | 0.00975 | 0.79057 | 0.39 | 5 | 39 | 0.02 |  |  | off
| SW_SPAR_Group7_regular_waves_02 | Regular | 0.79057 | 0.025 | 1.2649 | 1 | 8 | 99.84 | 0.020032 |  |  | off
| SW_SPAR_Group7_regular_waves_03 | Regular | 0.45175 | 0.07625 | 2.2136 | 3.05 | 14 | 305.76 | 0.01995 |  |  | off
| SW_SPAR_Group7_regular_waves_04 | Regular | 0.35136 | 0.1265 | 2.846 | 5.06 | 18 | 505.44 | 0.020022 |  |  | off
| SW_SPAR_Group7_regular_waves_05 | Regular | 0.57496 | 0.04719 | 1.7393 | 1.8876 | 11 | 188.76 | 0.02 |  |  | off
| SW_SPAR_Group_7_irregular_waves_03 | Irregular | 0.5814 | 0.0725 | 1.72 | 5.8 | 10.8782 | 184.6042 | 0.062837 |  |  | off |  |  | Warning : accelro was HS
| SW_SPAR_Group_7_irregular_waves_withwind_01 | Irregular | 0.5814 | 0.0725 | 1.72 | 5.8 | 10.8782 | 184.6042 | 0.062837 | yes |  | on | no | 13N
Group M6
| SW_SPAR_GroupM6_regular_wave_01 | Regular | 1.0541 | 0.02808 | 0.94868 | 1.1232 | 6 | 56.16 | 0.02 |  |  | off
| SW_SPAR_GroupM6_regular_wave_02 | Regular | 0.63246 | 0.078 | 1.5811 | 3.12 | 10 | 156 | 0.02 |  |  | off
| SW_SPAR_GroupM6_regular_wave_03 | Regular | 0.45175 | 0.15288 | 2.2136 | 6.1152 | 14 | 305.76 | 0.02 |  |  | off
| SW_SPAR_GroupM6_regular_wave_04 | Regular | 0.37203 | 0.22542 | 2.6879 | 9.0168 | 17 | 450.84 | 0.02 |  |  | off
| SW_SPAR_GroupM6_regular_wave_05 | Regular | [9 empty] | off
| SW_SPAR_Group_M6_irregular_wave_nowind_01 | Irregular | 0.5102 | 0.098 | 1.96 | 7.84 | 12.3961 | 239.7158 | 0.065411 | no |  | off | no |  | Warning : accelro was HS
| SW_SPAR_Group_M6_irregular_wave_wind_01 | Irregular | 0.5102 | 0.098 | 1.96 | 7.84 | 12.3961 | 239.7158 | 0.065411 | yes |  | on | no
Group M7
| SW_SPAR_GroupM7_regular_wave_01 | Regular | 0.90351 | 0.01911 | 1.1068 | 0.7644 | 7 | 76.44 | 0.01 |  |  | off
| SW_SPAR_GroupM7_regular_wave_02 | Regular | 0.52705 | 0.05616 | 1.8974 | 2.2464 | 12 | 224.64 | 0.01 |  |  | off
| SW_SPAR_GroupM7_regular_wave_03 | Regular | 0.37203 | 0.11271 | 2.6879 | 4.5084 | 17 | 450.84 | 0.01 |  |  | off
| SW_SPAR_GroupM7_regular_wave_04 | Regular | 0.30117 | 0.17199 | 3.3204 | 6.8796 | 21 | 687.96 | 0.01 |  |  | off
| SW_SPAR_Group_M7_Irregular_wave_2 | Irregular | 0.81301 | 0.02 | 1.23 | 1.6 | 7.7792 | 94.405 | 0.033897 | no |  | off | no |  | Warning : accelro was HS
Group M1
| SW_SPAR_GroupM1_regular_wave_01 | Regular | 1.85 | 0.013674 | 0.54054 | 0.54697 | 3.4187 | 18.2323 | 0.03 |  |  | off
| SW_SPAR_GroupM1_regular_wave_02 | Regular | 0.70273 | 0.09477 | 1.423 | 3.7908 | 9 | 126.36 | 0.03 |  |  | off
| SW_SPAR_GroupM1_regular_wave_03 | Regular | 0.4865 | 0.19773 | 2.0555 | 7.9092 | 13 | 263.64 | 0.03 |  |  | off
| SW_SPAR_GroupM1_regular_wave_04 | Regular | 0.39528 | 0.29952 | 2.5298 | 11.9808 | 16 | 399.36 | 0.03 |  |  | off
| SW_SPAR_Group_M1_irregular_waves_01 | Irregular | 0.42194 | 0.1365 | 2.37 | 10.92 | 14.9892 | 350.4946 | 0.062312 |  |  | off | no |  | thresold of wave elevation signals --> Staruration; Warning : accelro was HS
Group A
| SW_SPAR_Group_A_regular_wave_03 | Regular | 1.0541 | 0.04212 | 0.94868 | 1.6848 | 6 | 56.16 | 0.03 |  |  | off
| SW_SPAR_Group_A_regular_wave_04 | Regular | 0.79057 | 0.07488 | 1.2649 | 2.9952 | 8 | 99.84 | 0.03 |  |  | off
| SW_SPAR_Group_A_regular_wave_01 | Regular | 0.52705 | 0.16848 | 1.8974 | 6.7392 | 12 | 224.64 | 0.03 |  |  | off
| SW_SPAR_Group_A_regular_wave_02 | Regular | 0.52705 | 0.16848 | 1.8974 | 6.7392 | 12 | 224.64 | 0.03 |  |  | off
| SW_SPAR_Group_A_regular_wave_05 | Regular | 0.45175 | 0.22932 | 2.2136 | 9.1728 | 14 | 305.76 | 0.03 |  |  | off
| SW_SPAR_Group_A_irregular_wave_01 | Irregular | 0.5102 | 0.098 | 1.96 | 7.84 | 12.3961 | 239.7158 | 0.065411 |  |  | off | no
Pitch decay In wave !
Group M3
| SW_SPAR_Group_M3_regular_wave_01 | Regular | 0.79057 | 0.04992 | 1.2649 | 1.9968 | 8 | 99.84 | 0.02 |  |  | off
| SW_SPAR_Group_M3_regular_wave_02 | Regular | 0.57496 | 0.09438 | 1.7393 | 3.7752 | 11 | 188.76 | 0.02 |  |  | off
| SW_SPAR_Group_M3_regular_wave_03 | Regular | 0.45175 | 0.075 | 2.2136 | 6.1152 | 14 | 305.76 | 0.02 |  |  | off
| SW_SPAR_Group_M3_regular_wave_04 | Regular | 0.39528 | 0.19968 | 2.5298 | 7.9872 | 16 | 399.36 | 0.02 |  |  | off
| SW_SPAR_Group_M3_irregular_wave_01 : not found | Irregular | 0.9009 | 0.01 | 1.11 | 0.8 | 7.0203 | 76.883 | 0.020811 |  |  | off | no
| SW_SPAR_Group_M3_irregular_wave_with_wind | Irregular | 0.9009 | 0.01 | 1.11 | 0.8 | 7.0203 | 76.883 | 0.020811 |  |  | on | yes | SIL 11.4 m/s
Group Ei 2
| SW_SPAR_Group_EI_2_regular_wave_01 | Regular | 0.79057 | 0.09984 | 1.2649 | 3.9936 | 8 | 99.84 | 0.04 |  |  | off
| SW_SPAR_Group_EI_2_regular_wave_02 | Regular | 0.79 | 0.05 | 1.2658 | 2 | 8.0058 | 99.984 | 0.040006 |  |  | off
| SW_SPAR_Group_EI_2_regular_wave_03 | Regular | 0.4865 | 0.075 | 2.0555 | 2.6364 | 13 | 263.64 | 0.02 |  |  | on |  | 18 m/s
| SW_SPAR_Group_EI_2_regular_wave_04 | Regular | 0.42164 | 0.08775 | 2.3717 | 3.51 | 15 | 351 | 0.02 |  |  | on |  | 18 m/s
| SW_SPAR_Group_EI_2_irregular_wave_02_with_wind | Irregular | 0.5814 | 0.0725 | 1.72 | 5.8 | 10.8782 | 184.6042 |  |  |  | on | yes | 18 m/s
| SW_SPAR_Group_EI_2_irregular_wave_01_with_wind | TDMS FILE CORRUPTED
Group M 2
| SW_SPAR_Group_M2_regular_wave_01 | Regular | 0.79057 | 0.07488 | 1.2649 | 5.9904 | 8 | 99.84 | 0.06 |  |  | off
| SW_SPAR_Group_M2_regular_wave_02 | Regular | 0.57496 | 0.14157 | 1.7393 | 11.3256 | 11 | 188.76 | 0.06 |  |  | off
| SW_SPAR_Group_M2_regular_wave_03 | Regular | 0.4865 | 0.13182 | 2.0555 | 10.5456 | 13 | 263.64 | 0.04 |  |  | on |  | 11 m/s
| SW_SPAR_Group_M2_regular_wave_04 | Regular | 0.42164 | 0.13162 | 2.3717 | 10.53 | 15 | 351 | 0.03 |  |  | on |  | 11 m/s
| SW_SPAR_Group_M2_irregular_wave_01 | Irregular | 0.81301 | 0.02 | 1.23 | 1.6 | 7.7792 | 94.405 |  |  |  | on | yes | 11,4m/s
Irregular
| group M2 FOR DECAY PITCH | Regular | 0.79057 | 0.02496 | 1.2649 | 1.9968 | 8 | 99.84 | 0.02
Group M 4
| SW_SPAR_Group_M4_regular_wave_01 | Regular | 0.90351 | 0.02 | 1.1068 | 1.5288 | 7 | 76.44 | 0.02 |  |  | off
| SW_SPAR_Group_M4_regular_wave_02 | Regular | 0.63246 | 0.156 | 1.5811 | 6.24 | 10 | 156 | 0.04 |  |  | off
| SW_SPAR_Group_M4_regular_waves_03 | Regular | 0.52705 | 0.075 | 1.8974 | 4.4928 | 12 | 224.64 | 0.02 |  |  | off
| SW_SPAR_Group_M4_regular_wave_04 | Regular | 0.42164 | 0.1755 | 2.3717 | 7.02 | 15 | 351 | 0.02 |  |  | on |  | 11 m/s
on
| SW_SPAR_Group_M4_irregular_wave_03_with_wind | Irregular | 0.5102 | 0.0965 | 1.96 | 7.72 | 12.3961 | 239.7158 | 0.06441 |  |  | on |  | SIL 11.4 m/s with turbulent wind | Short duration ! ~220s
| Group M4 FOR DECAY PITCH | Regular | 0.90351 | 0.02 | 1.1068 | 0.7644 | 7 | 76.44 | 0.02
Group EI_6
| SW_SPAR_Group_EI_6_regular_wave_01 | Regular | 0.70273 | 0.18954 | 1.423 | 7.5816 | 9 | 126.36 | 0.06 |  |  | off
| SW_SPAR_Group_EI_6_regular_wave_02 | Regular | 0.57496 | 0.14157 | 1.7393 | 5.6628 | 11 | 188.76 | 0.03 |  |  | off
| SW_SPAR_Group_EI_6_regular_wave_03 | Regular | 0.52705 | 0.22464 | 1.8974 | 8.9856 | 12 | 224.64 | 0.04 |  |  | off |  |  |  | 25 | 30
| SW_SPAR_Group_EI_6_regular_wave_04 | Regular | 0.45175 | 0.30576 | 2.2136 | 12.2304 | 14 | 305.76 | 0.04 |  |  | off |  |  |  | 90 | 108
| SW_SPAR_Group_EI_6_irregular_wave_01_with_wind | Irregular | 0.5102 | 0.0965 | 1.96 | 7.72 | 12.3961 | 239.7158 | 0.06441 |  |  | on | yes | SIL 18 m/s, Turbulent NTM | duration 450s
| Group EI 6 condition for Surge decay : T=11s | [13 empty] | Attention, vagues arrétées avant amortissement complet des oscillations.
SW_SPAR_Group_EI_6_irregular_wave_01_with_wind
Group EI_3
| SW_SPAR_Group_EI_3_regular_wave_01 | Regular | 0.70273 | 0.06318 | 1.423 | 2.5272 | 9 | 126.36 | 0.02 |  |  | off
| SW_SPAR_Group_EI_3_regular_wave_02 | Regular | 0.57496 | 0.04719 | 1.7393 | 1.8876 | 11 | 188.76 | 0.01 |  |  | off
| SW_SPAR_Group_EI_3_regular_wave_03 | Regular | 0.52705 | 0.22464 | 1.8974 | 8.9856 | 12 | 224.64 | 0.04 |  |  | off
| SW_SPAR_Group_EI_3_regular_wave_04 | Regular | 0.45175 | 0.30576 | 2.2136 | 12.2304 | 14 | 305.76 | 0.04 |  |  | on
| SW_SPAR_Group_EI_3_irregular_wave_04 | Irregular | 0.42194 | 0.1365 | 2.37 | 5.46 | 14.9892 | 350.4946 | 0.031156 |  |  | on | yes | SIL 18 m/s, Turbulent NTM
Group EI 3 condition for Surge decay : T=12s
Pitch decay done in SIL !!
Group EI_4
| SW_SPAR_Group_EI_4_regular_wave_01 | Regular | 0.79057 | 0.01248 | 1.2649 | 0.4992 | 8 | 99.84 | 0.01 |  |  | off
| SW_SPAR_Group_EI_4_regular_wave_02 | Regular | 0.63246 | 0.0585 | 1.5811 | 2.34 | 10 | 156 | 0.03 |  |  | on |  | SIL 18m/s
| SW_SPAR_Group_EI_4_regular_wave_03 | Regular | 0.4865 | 0.1 | 2.0555 | 3.9546 | 13 | 263.64 | 0.03 |  |  | on |  | SIL 11m/s
| SW_SPAR_Group_EI_4_regular_wave_04 | Regular | 0.42164 | 0.13162 | 2.3717 | 5.265 | 15 | 351 | 0.03 |  |  | on |  | SIL 11m/s
| SW_SPAR_Group_EI_4_irregular_wave_01_thrust_20N | Irregular | 0.42194 | 0.1365 | 2.37 | 5.46 | 14.9892 | 350.4946 | 0.031156 |  |  | on |  | Thrust 20N
Group EI 3 condition for Surge decay : T=10s
Surge decay done in waves
Group EI_5
| SW_SPAR_Group_EI_5_regular_wave_01 | Regular | 0.90351 | 0.03822 | 1.1068 | 1.5288 | 7 | 76.44 | 0.04 |  |  | off
| SW_SPAR_Group_EI_5_regular_wave_02 | Regular | 0.70273 | 0.03159 | 1.423 | 1.2636 | 9 | 126.36 | 0.02 |  |  | on |  | SIL 18m/s
| SW_SPAR_Group_EI_5_regular_wave_03 | Regular | 0.52705 | 0.1 | 1.8974 | 3.3696 | 12 | 224.64 | 0.03 |  |  | on |  | SIL 11m/s
| SW_SPAR_Group_EI_5_regular_wave_04 | Regular | 0.45175 | 0.03822 | 2.2136 | 1.5288 | 14 | 305.76 | 0.01 |  |  | off
| SW_SPAR_Group_EI_5_irregular_wave_01_SIL_11mps_NTM | Irregular | 0.42194 | 0.1365 | 2.37 | 5.46 | 14.9892 | 350.4946 | 0.031156 |  |  | on | yes | SIL 11m/s, NTM IC
Group EI 3 condition for Surge decay : T=10s
Surge decay done in waves
Group M_5
| SW_SPAR_Group_M_5_regular_wave_01 | Regular | 0.70273 | 0.06318 | 1.423 | 2.5272 | 9 | 126.36 | 0.04
| SW_SPAR_Group_M_5_regular_wave_02 | Regular | 0.63246 | 0.0195 | 1.5811 | 0.78 | 10 | 156 | 0.01
| SW_SPAR_Group_M_5_regular_wave_03 | Regular | 0.52705 | 0.1 | 1.8974 | 3.3696 | 12 | 224.64 | 0.03 |  |  | off |  | SIL 18 m/s
| SW_SPAR_Group_M_5_regular_wave_04 | Regular | 0.42164 | 0.13162 | 2.3717 | 5.265 | 15 | 351 | 0.03 |  |  |  |  | Thrust 20 N
| SW_SPAR_Group_M_5_irregular_waves_01_with_wind_18mps | Irregular | 0.42194 | 0.1365 | 2.37 | 5.46 | 14.9892 | 350.4946 | 0.031156 |  |  | on | yes | SIL 18 m/s, NTM IC
Pitch decay in Sil

## Identif_01_20
Essais SOFTWIND SPAR Nov. 2019 - Jan. 2020
Date | Test | description | comments
2020-01-15 | SW_SPAR_ramp_steps_10_60_p_02 | 30 steps in % between 10 and 40 %
| SW_SPAR_WN_test_01 |  |  |  | TODO
| SW_SPAR_linear_ramp_thrust_02 | ramp between 15 and 75% and 75% and 15%. 80s each. Then 15% to 0% in 15s. | look at deadzone around 40-45% of PWM ?? |  | RE
2020-01-15 | SW_SPAR_WN_01 | 10; 12.5; 15 and 20 N. [0.3 - 2.1] Hz then [2.6 - 8]Hz
| SW_SPAR_WN_02 | 7.5; 17.5; 22.5 N |  | check frequency ranges
| SW_SPAR_WN_03 | 17.5; 22.5 N [0.3; 2.1]
2020-01-16 | SW_SPAR_WN_04 | 10 N [0.3 - 2.1]Hz 200s; 15 N [0.3 - 2.1]Hz 200s; 20 N [0.3 - 2.1]Hz 200s; 25 N [0.3 - 2.1]Hz 200s. 5% of std dev | 40s -> 170s; 200s -> 340s; 365s ->500s; +2 test [2.6-8]Hz pour 25N and 27.5 N
2020-01-16 | SW_SPAR_WN_05 | ATTENTION !! CE sont des steps !!. 10, 15, 20, 25, 12.5, 7.5N.; the platform was significantly pitching and surging. 2 amplitudes for some levels
2020-01-16 | SW_SPAR_steps_square_01 | 10N and 12.5 N
2020-01-16 | SW_SPAR_steps_square_02 | 7.5 N ; 17.5 N and 22.5N; 1N step
| SW_SPAR_WN_with_dyn_comp_01 | 10N; 15N; 22.5N; 10% of mean as std deviation of WN; [0.3 -2 .1] hz | mode tour plus excité que sans Dyn comp
SW_SPAR_steps_wind_02
2020-01-17 | Evaluation de la tension de la batterie batterie chargée | - chargée à fond : 53.15 V - après ramp 0 to 35N 300s montée puis descente : 52.5 V. On a laissé un peu de temps pour que la chimie puisse se "régénérer" - fin de journée : 52.5 V
| SW_SPAR_linear_ramp_0_35_N_01 | 300s force between 0 and 35 N
SW_SPAR_Uw_18mps_IC_NTM_DEBUG_01
| SW_SPAR_Uw_18mps_IC_NTM_DEBUG_02 | vagues : sea state 3
| SW_SPAR_Uw_11mps_IC_NTM_DEBUG_01 | vagues : Sea state 3
2020-01-20 | Tension Batterie | - chargée à fond : 53.5 V - après ramp 0 to 35N 300s montée puis descente : V. On a laissé un peu de temps pour que la chimie puisse se "régénérer" - fin de journée :
| SW_SPAR_ramp_steps_0_50_p_03 | Ramp en %, de 0 à 50 %. 13s par step, 40 steps | Essais démaré à froid '- The MGM pro tool file logging system failed
| SW_SPAR_Uw_18mps_IC_NTM_DEBUG_03 | - vagues : sea state 3 - Comp Dyn ON, with tau 20/01 v2(smaller).
| SW_SPAR_Uw_18mps_IC_NTM_DEBUG_04 | - vagues : sea state 3 - Comp Dyn ON, with tau 20/01 v3(smaller).
| SW_SPAR_ramp_steps_0_50_p_04 | Ramp en %, de 4 à 40 %. 12.5s par step, 37 steps (1% step) | tension ref = 53.1 V.
2020-01-20 | SW_SPAR_ramp_steps_0_50_p_05 | Ramp en %, de 0 à 50 %. 12s par step, 51 steps (1% step) | COMMAND EN CAN MISE EN PLACE
| SW_SPAR_Uw_18mps_IC_NTM_DEBUG_07 | - vagues : sea state 3 - Comp Dyn ON, with tau 20/01 v3(smaller).
| SW_SPAR_ramp_steps_0_50_p_06 | Ramp en %, de 3 à 40 %. 12s par step, 35 steps (1% step) - Batterie chargée à fond - moteur froid au démarrage | - COMMAND EN CAN MISE EN PLACE
| SW_SPAR_test_FAST_02 | Test SIL and turbine on. With or without waves. With or without twr influence (3P). There is no particular decay or others type of tests, that to make sure evything was ok in terms of motions, input files, … | oscillations énormes de la tour en vent constant --> Tower drag (3P) very close to natural freq twr
…
SW_SPAR_test_FAST_36

## Nov_19_ident
Essais SOFTWIND SPAR Nov. 2019 - Jan. 2020
- These tests have been performed on the "marbre", with different actuators and power system (battery and stab alim) - It is mostly actuators identification tests : White noise and static calib ( ramp and steps) - It also includes some hammer and tower decay tests
After BGF wavetank tests, some tests on the marbre. Actuator =KDE5212-XF220 + 15.5/5.3" prop. Power system = Alim 48 V stab
Date | Test | category | description | comments |  | Actuator | folder
2019-10-16 | BGF_thrust_calibration_01 | Static calib | 21 steps between 0 and 80 %, in the wave tank | Fy is ?? |  | KDE 5215; 15,5 | BGF folder
2019-10-17 | BGF_thrust_calibration_02 | Static calib | 21 steps between 0 and 80 %, in the wave tank |  |  | KDE 5215; 15,5 | BGF folder
2019-10-17 | BGF_thrust_calibration_03 | Static calib | 21 steps between 0 and 80 %, in the wave tank |  |  | KDE 5215; 15,5 | BGF folder
2019-10-17 | BGF_thrust_calibration_04 | Static calib | 21 steps between 0 and 80 %, in the wave tank |  |  | KDE 5215; 15,5 | BGF folder
2019-10-17 | BGF_white_noise_01 | Static calib | 21 steps between 0 and 80 %, in the wave tank |  |  | KDE 5215; 15,5 | BGF folder
2019-10-17 | BGF_step_01 |  |  |  |  | KDE 5215; 15,5 | BGF folder
2019-11-15 | SW_SPAR_thrustcalib_01 | Static calib | ?? | Seems really strange for F_y ( m_x) |  | KDE 5215; 15,5 | BGF folder
2019-11-15 | SW_SPAR_linear_ramp_thrust_01 | Static calib | ramp between 0 and 75% and 75% and 0%. 80s each |  |  | KDE 5215; 15,5 | BGF folder
2019-11-15 | SW_SPAR_linear_ramp_thrust_02 | Static calib | ramp between 15 and 75% and 75% and 15%. 80s each. Then 15% to 0% in 15s. | look at deadzone around 40-45% of PWM ?? |  | KDE 5215; 15,5 | BGF folder
2019-11-15 | SW_SPAR_ident_white_noise_01 | Dynamic calib | white noise 15% [0.1 - 1.6]Hz, 80s in the range [2 -7]Hz; ~5N |  |  | KDE 5215; 15,5 | BGF folder
2019-11-15 | SW_SPAR_ident_white_noise_02 | Dynamic calib | white noise 15%, 20%, 25%, 30%, 35%. 80s in the range [2 -7]Hz |  |  | KDE 5215; 15,5 | BGF folder
2019-11-15 | SW_SPAR_ident_white_noise_03 | Dynamic calib | white noise 40%, 50%, 60%. 100s in the range [0.1 - 1.6]Hz |  | Attention ! RAS ?? | KDE 5215; 15,5 | BGF folder
2019-11-15 | SW_SPAR_ident_white_noise_04 | Useless | None - error |  | Attention ! RAS ?? | KDE 5215; 15,5 | BGF folder
2019-11-15 | SW_SPAR_ident_white_noise_05 | Dynamic calib | 45% and 60 %, white noise [0,1 -1,6 Hz], 80s each |  | Attention ! RAS ?? | KDE 5215; 15,5 | BGF folder
2019-11-15 | SW_SPAR_ident_white_noise_06 | Dynamic calib | [0.1 - 1.6]Hz, 100s each, 20%, 30%, 40% |  | Attention ! RAS ?? | KDE 5215; 15,5 | BGF folder
2019-11-15 | SW_SPAR_ident_white_noise_07 | Dynamic calib | [0.1 - 1.6]Hz, 100s each, 50% and 60% |  | Attention ! RAS ?? | KDE 5215; 15,5 | BGF folder
2019-11-18 | SW_SPAR_hammer_test_02 | Frequency identification | 5 impacts structure drone |  | Attention ! | ?
2019-11-18 | SW_SPAR_ident_sinus_01 | Dynamic calib | test sinus freq [0.1-> 7]Hz. At 30% | - 2% PWM amplitude oscillations - Noscillations ~10 | Attention ! | KDE 5215; 15,5 | SW_SPAR January
2019-11-18 | SW_SPAR_ident_sinus_02 | Dynamic calib | test sinus freq [0.1-> 7]Hz. At 40% | - 2% PWM amplitude oscillations - Noscillations ~10 | Attention ! | KDE 5215; 15,5 | SW_SPAR January
2019-11-18 | SW_SPAR_ident_sinus_03 | Dynamic calib | test sinus freq [0.1-> 7]Hz. At 50% | - 2% PWM amplitude oscillations - Noscillations ~10 | Attention ! | KDE 5215; 15,5 | SW_SPAR January
2019-11-18 | SW_SPAR_ident_sinus_04 | Dynamic calib | test sinus freq [0.1-> 7]Hz. At 60% | - 2% PWM amplitude oscillations - Noscillations ~10 | Attention ! | KDE 5215; 15,5 | SW_SPAR January
2019-11-18 | SW_SPAR_ident_sinus_05 | Dynamic calib | test sinus freq [0.1-> 7]Hz. At 55% | - 2% PWM amplitude oscillations - Noscillations ~10 | Attention ! | KDE 5215; 15,5 | SW_SPAR January
| 25/11/2019 : On passe de nouveau à la Turbine Schubeler |  |  |  |  | photo du montage 25/11/19
Alimentation 48 V stabilisée
Tests à réaliser
Protocole : 2 -3 montées tranquilles
2019-11-25 | SW_SPAR_linear_ramp_001 | Static calib |  | Attention ! -1. alimentation acceleromètre non branchée → compensation non effective - 2. erreur DAQ Labview convertion signaux anal/ en grandeurs
2019-11-25 | SW_SPAR_steps_schubeler_alim_stab_01 | Static calib |  | Attention ! -1. alimentation acceleromètre non branchée → compensation non effective - 2. erreur DAQ Labview convertion signaux anal/ en grandeurs
2019-11-25 | SW_SPAR_ident_sinus_schubeler_alim_stab_01 | Dynamic calib |  | Attention ! -1. alimentation acceleromètre non branchée → compensation non effective - 2. erreur DAQ Labview convertion signaux anal/ en grandeurs
| SW_SPAR_ident_sinus_schubeler_alim_stab_02 | Dynamic calib |  | Attention ! -1. alimentation acceleromètre non branchée → compensation non effective - 2. erreur DAQ Labview convertion signaux anal/ en grandeurs
2019-11-26 | SW_SPAR_ident_steady_steps_01 | Dynamic calib | 3 steps, en % | Attention ! -1. alimentation acceleromètre non branchée → compensation non effective - 2. erreur DAQ Labview convertion signaux anal/ en grandeurs
| SW_SPAR_hammer_schubeler_alim_stab_01 | Frequency identification
| SW_SPAR_schubeler_alim_stab_thrust_step_01 |  |  | Accelero alim was reconnected; 0 to 60%, 10 steps
2019-11-27 | SW_SPAR_schubeler_alim_stab_decay_twralone_01 | 2 decays of tower. QTm not connected
2019-11-27 | SW_SPAR_schubeler_alim_stab_decay_twr_turb_on_01 | 1 decay of tower, turbin on at 25 N. QTM not connected
2019-11-27 | SW_SPAR_schubeler_alim_stab_ident_decay_mechanical_piece_01
2019-11-27 | SW_SPAR_schubeler_alim_stab_ident_WN_01 | White noise in %; 20; 25; 30; 35; 40%. [2-7]Hz |  |  |  | Schubeler Jet NEW
| SW_SPAR_schubeler_alim_stab_ident_WN_02 | White noise in %; 20; 25; 30; 37%. [0,1 - 1,6]Hz |  |  |  | Schubeler Jet NEW
2019-11-27
2019-11-27 | SW_SPAR_schubeler_alim_stab_ident_sinus_01 | 25%, 30% and 37,5%, only one amplitude.
| SW_SPAR_schubeler_alim_stab_ident_sinus_02 | 30%, different amplitudes , frequency = (];
| SW_SPAR_schubeler_alim_stab_ident_sinus_03 | 30%, different amplitudes
2020-11-28 | SW_SPAR_schubeler_alim_stab_ident_sinus_04 | 37,5%, different amplitudes
| SW_SPAR_schubeler_alim_stab_WN_02 | White noise in [N], at different operating points and different frequency range
| SW_SPAR_schubeler_alim_stab_WN_01 | useless, short.
Battery 53 V, 28/11/19. Still on the "marbre"
| SW_SPAR_schubeler_battery_stab_step_02 | 10 to 55,5% per steps of 3,5% | no QTM
| SW_SPAR_schubeler_battery_WN_01 | at 30 %, 2 fequency range . 1, [0,1 - 1,6]Hz; 2. [2,6 - 7]Hz t1 : [25,90]; t2: [130-170]s
SW_SPAR_schubeler_battery_inverse_dyn_WN_01
2019-11-29 | SW_SPAR_schubeler_battery_thrust_steps_froid_01 |  | no QTM
SW_SPAR_schubeler_battery_inverse_dyn_sinus_01
SW_SPAR_schubeler_battery_inverse_dyn_steps_01
SW_SPAR_schubeler_battery_inverse_dyn_tau_006_WN_23N_01
SW_SPAR_schubeler_battery_inverse_dyn_tau_006_WN_23N_02
| SW_SPAR_schubeler_battery_thrust_WN_02 | White noise at 10, 15, 18, 23, 28N. 1 frequency range [] Hz
Moving to the wave tank , 05/12.
2019-12-05 | SW_SPAR_wavetank_test_turbine_ramp_0_23N_03
SW_SPAR_wavetank_test_turbine_ramp_0_23N_04
Beginning of experimental labworks, 09/12.
Only the identification tetss are recalled here
2019-12-11 | SW_SPAR_wavetank_test_turbine_ramp_0_23N_05
2019-12-11 | SW_SPAR_rest_01
2019-12-13 | SW_SPAR_std_01
2019-12-13 | SW_SPAR_hammer_test_01 | Frequency identification | 3 impacts mât |  | Attention ! | ?
See Ident_01_20

## test_mast 09_19
Essais SOFTWIND SPAR Nov. 2019 - Jan. 2020
- These tests have been performed on the "marbre", with the Schubeler turbine and stab alim - It includes some actuators identification tests : White noise and static calib ( ramp and steps) - It also includes some hammer and tower decay tests and stiffness evalution
Date | FileName | small description | parameters
raideur : force extérieure constante
| before BGF 12 : command in CAN. After : command in PWM |  | masse |  | X |  | masse
| BGF_12 | To get the stiffness of the mast | 0 | plateau | 0 | en x | 0 | 5 | kg
|  |  | 2 |  | 0.0122 | en y | 0 | 5 | kg
|  |  | 5 |  | 0.0284
|  |  | 0 | plateau | ok à la descente | amortissement et force d'inertie : extinctions
delta l
|  |  | 2 | puis extinction | plutôt propre comme extinction. Faire une rég linéaire pour avoir le décrément log. | en x |  | sans turbine
en y
|  |  | Commande en % |  |  | en x |  | avec turbine
2019-09-23 | BGF_13 | rising steps + decay; 0 to 45 % per steps of ~5%. Using linear ramp between each steady-state operating point; then decay | Useless |  |  | en y
avec turbine
|  |  | 0 | + extinction |  | rampe de vent | courbe éolienne
| BGF_14 | decay around 35% | 35%, rajouter 1kg et extinction |  |  | vent constant | rms
[6 empty] | bruit blanc de force | vibration du mât
Analysis to conduct :
| BGF_16 |  | 35%, + 1%bruit blanc [0.1 - 10 ]. Gentle decrease to 0.
| BGF_17 |  | 28% puis 40 %; 1 min chaque
| BGF_18 |  | 28% +2% bruit blanc
A FAIRE
Est-ce valable de le faire avec M-Nacelle ???
bruit blanc : dans un même essai, faire différents niveau d’excitation → caractérisa la non linéarité ??
| BGF_19 et BGF_20 |  | commme BGF_21 mais avec positions mal enregistrées
| BGF_21 | - stiffness of the mast -Decay | masse
0
0.5
1
1.5
2
3
2
1.5
1
0.5
0
check qualysis V hub
BGF_FAST_turb18mps_01
FAST Turbulence
| BGF_thrust_cst_02 |  | Useless ?
| BGF_thrust_cst_03 |  | 40 % command + decay at 40 %
| BGF_thrust_cst_04 |  | O% command , Useless ?
| BGF_thrust_cst_06 | 42 % Command, + decay at 45 % . Nice signal from Accelero. Start when actuator was running
| BGF_thrust_cst_10 | FAST coupled in real time around rated; + 2kg
20/09/19 : Passage en PWM

## Tau
|  |  |  | From Steps |  |  | marge sur tau : | [13 empty] | 0.9
Force [N] | Tau [0.3 – 2.1] Hz | Tau [2,6-8]Hz | additional test longer | ascent | ascent | descent | Tau corrigé pour marge | tau utilisé avant 17/01 | tau après 17/01 | tau 20/01 v2 | tau 20/01 v3 | tau 20/01 v4 | fc avant | fc après | fc après après | fc v3 | fc v4 | from procest White noise | 02/21/2020 sol 1. | 2020-02-21 |  | tab values for log (dB) scale)
0 | [6 empty] | 0.2 | 0.2 | 0.16 | 0.12 | 0.11 | 0.11 | [6 empty] | 0.176 | 0.16 | saturation pour éviter des peaks autour de 0; | Gain | Gain (dB), 20 * log10 (G)
7.5 | 0.19 | 0.2 |  | 0.18 | 0.18 |  | 0.18 | 0.18 | 0.144 | 0.12 | 0.11 | 0.11 | 0.88419 | 1.1052 | 1.3263 | 1.4469 | 1.4469 |  | 0.1584 | 0.135 | Objectif : améliorer les perf, mais ne pas trop sur amplifier quand même --> Il vaut mieux estimer un actionneur trop rapide, et ne pas faire une correction trop importante <-> correction en tau * dF/dt <-> diminuer tau | 0.31623 | -10 | doit être inférieur à 1 dB !
10 | 0.17 | 0.17 | 0.2 | 0.14 |  | 0.14 | 0.153 | 0.14 | 0.112 | 0.1 | 0.09 | 0.09 | 1.1368 | 1.421 | 1.5915 | 1.7684 | 1.7684 |  | 0.1232 | 0.12 |  | 0.35481 | -9
12.5 | 0.154 | 0.143 |  | 0.135 |  |  | 0.1287 | 0.13 | 0.104 | 0.09 | 0.08 | 0.08 | 1.2243 | 1.5303 | 1.7684 | 1.9894 | 1.9894 |  | 0.1144 | 0.11 |  | 0.39811 | -8
15 | 0.147 | 0.127 | 0.2 | 0.13 |  | 0.21 | 0.1143 | 0.12 | 0.096 | 0.08 | 0.075 | 0.075 | 1.3263 | 1.6579 | 1.9894 | 2.1221 | 2.1221 |  | 0.1056 | 0.1 |  | 0.44668 | -7
17.5 | 0.125 | 0.113 |  | 0.14 |  |  | 0.1017 | 0.1 | 0.08 | 0.07 | 0.065 | 0.07 | 1.5915 | 1.9894 | 2.2736 | 2.4485 | 2.2736 |  | 0.088 | 0.08 |  | 0.50119 | -6
20 | 0.1 | 0.09 | 0.134 | 0.09 |  |  | 0.081 | 0.085 | 0.068 | 0.06 | 0.055 | 0.06 | 1.8724 | 2.3405 | 2.6526 | 2.8937 | 2.6526 |  | 0.0748 | 0.065 |  | 0.56234 | -5
22.5 | 0.09 | 0.077 |  | 0.08 |  |  | 0.0693 | 0.07 | 0.056 | 0.05 | 0.05 | 0.05 | 2.2736 | 2.8421 | 3.1831 | 3.1831 | 3.1831 |  | 0.0616 | 0.056 |  | 0.63096 | -4
25 |  |  | 0.086 | 0.07 |  | 0.13 | 0.07 | 0.06 | 0.048 | 0.04 | 0.04 | 0.04 | 2.6526 | 3.3157 | 3.9789 | 3.9789 | 3.9789 |  | 0.0528 | 0.05 |  | 0.70795 | -3
27.5 |  |  | 0.074 |  |  |  |  | 0.06 | 0.04 | 0.03 | 0.03 | 0.035 | 2.6526 | 3.9789 | 5.3052 | 5.3052 | 4.5473 |  | 0.044 | 0.042 |  | 0.79433 | -2
40 | [7 empty] | 0.04 | 0.04 | 0.03 | 0.03 | 0.035 | 3.9789 | 3.9789 | 5.3052 | 5.3052 | 4.5473 |  | 0.044 | 0.042 |  | 0.89125 | -1
[22 empty] | 1 | 0
[22 empty] | 1.122 | 1
-1 | 0.11 | [20 empty] | 1.2589 | 2
0 | 0.11 |  |  | 0.16 | 0.2 | 0.176 | [15 empty] | 1.4125 | 3
7.5 | 0.11 | 0.18 |  | 0.144 | 0.18 | 0.1584 | [15 empty] | 1.5849 | 4
10 | 0.09 | 0.14 |  | 0.112 | 0.14 | 0.1232 | [15 empty] | 1.7783 | 5
12.5 | 0.08 | 0.135 |  | 0.104 | 0.13 | 0.1144 | [15 empty] | 1.9953 | 6
15 | 0.075 | 0.13 |  | 0.096 | 0.12 | 0.1056 | [15 empty] | 2.2387 | 7
17.5 | 0.07 | 0.14 |  | 0.08 | 0.1 | 0.088 | [15 empty] | 2.5119 | 8
20 | 0.06 | 0.09 |  | 0.068 | 0.085 | 0.0748 | [15 empty] | 2.8184 | 9
22.5 | 0.05 | 0.08 |  | 0.056 | 0.07 | 0.0616 | [15 empty] | 3.1623 | 10
25 | 0.04 | 0.07 |  | 0.048 | 0.06 | 0.0528
27.5 | 0.035 |  |  | 0.04 | 0.06 | 0.044
40 | 0.035 |  |  | 0.04 | 0.04 | 0.044
A mettre dans le Labview > Global - DAQ Settings | [23 empty] | Gain | Gain (dB), 20 * log10 (G)
[24 empty] | 0.70795 | -3
Force =[ | -1 | 0 | 7.5 | 10 | 12.5 | 15 | 17.5 | 20 | 22.5 | 25 | 27.5 | 40 | ] | [10 empty] | 0.79433 | -2
Tau = [ | 0.11 | 0.11 | 0.11 | 0.09 | 0.08 | 0.075 | 0.07 | 0.06 | 0.05 | 0.04 | 0.035 | 0.035 | ] | [10 empty] | 0.89125 | -1
Tau_steps = [ | 0.18 | 0.14 | 0.135 | 0.13 | 0.14 | 0.09 | 0.08 | 0.07 | ] | [14 empty] | 1 | 0
Tau_17_01 = [ | 0.16 | 0.144 | 0.112 | 0.104 | 0.096 | 0.08 | 0.068 | 0.056 | 0.048 | 0.04 | 0.04 | ] | [11 empty] | 1.122 | 1
Tau_corrige= [ | 0.2 | 0.18 | 0.14 | 0.13 | 0.12 | 0.1 | 0.085 | 0.07 | 0.06 | 0.06 | 0.04 | ]
Tau_corrige= [ | 0.176 | 0.1584 | 0.1232 | 0.1144 | 0.1056 | 0.088 | 0.0748 | 0.0616 | 0.0528 | 0.044 | 0.044 | ]
freq of interest [Hz] | 2.4 | [22 empty] | 1.2589 | 2
tau filter |  | phase en radians | phase en deg | retard en ms | [19 empty] | 1.4125 | 3
phase at 2.4 Hz | 10 | -0.23554 | -13.4957 | 0.01562 | 0.037488
| 15 | -0.15866 | -9.0903 | 0.010521
| 20 | -0.11943 | -6.8428 | 0.0079199
| 25 | -0.095707 | -5.4836 | 0.0063467
| 30 | -0.07983 | -4.5739 | 0.0052939
| 50 | -0.047963 | -2.7481 | 0.0031807

## Appendix_02
|  |  |  | scale | 0.025
uw [m/s] | Rot speed [RPM] | Rot Speed [RPM] + 15% | Rot Speed [RPM] - 15% | 3P frequency FS [Hz] | 3P freq [Hz] | 3P freq +15% [Hz] | 3P freq -15% [Hz] | Tower nat freq | Tower nat freq + 10% | Tower nat freq - 10% | Blade nat freq | Tower nat. freq. -- fixed | Tower nat. freq. "Stiff-stiff"
0 | [7 empty] | 2.4 |  |  | 2.52 | 1.8 | 3.7
7 | 6.0067 | 6.9078 | 5.1057 | 0.30034 | 1.8995 | 2.1844 | 1.6146 | 2.4 | 2.64 | 2.16 | 2.52 | 1.8 | 3.7
7.5 | 6.0065 | 6.9075 | 5.1055 | 0.30033 | 1.8994 | 2.1843 | 1.6145 | 2.4 | 2.64 | 2.16 | 2.52 | 1.8 | 3.7
8 | 6.176 | 7.1024 | 5.2496 | 0.3088 | 1.953 | 2.246 | 1.6601 | 2.4 | 2.64 | 2.16 | 2.52 | 1.8 | 3.7
8.5 | 6.6455 | 7.6424 | 5.6487 | 0.33228 | 2.1015 | 2.4167 | 1.7863 | 2.4 | 2.64 | 2.16 | 2.52 | 1.8 | 3.7
9 | 7.0352 | 8.0905 | 5.9799 | 0.35176 | 2.2247 | 2.5584 | 1.891 | 2.4 | 2.64 | 2.16 | 2.52 | 1.8 | 3.7
9.5 | 7.4244 | 8.5381 | 6.3108 | 0.37122 | 2.3478 | 2.7 | 1.9956 | 2.4 | 2.64 | 2.16 | 2.52 | 1.8 | 3.7
10 | 7.8054 | 8.9763 | 6.6346 | 0.39027 | 2.4683 | 2.8385 | 2.0981 | 2.4 | 2.64 | 2.16 | 2.52 | 1.8 | 3.7
10.5 | 8.1904 | 9.4189 | 6.9618 | 0.40952 | 2.59 | 2.9785 | 2.2015 | 2.4 | 2.64 | 2.16 | 2.52 | 1.8 | 3.7
11 | 8.5755 | 9.8618 | 7.2892 | 0.42877 | 2.7118 | 3.1186 | 2.305 | 2.4 | 2.64 | 2.16 | 2.52 | 1.8 | 3.7
11.5 | 9.6072 | 11.0483 | 8.1661 | 0.48036 | 3.0381 | 3.4938 | 2.5823 | 2.4 | 2.64 | 2.16 | 2.52 | 1.8 | 3.7
12 | 9.677 | 11.1285 | 8.2254 | 0.48385 | 3.0601 | 3.5191 | 2.6011 | 2.4 | 2.64 | 2.16 | 2.52 | 1.8 | 3.7
12.5 | 9.6591 | 11.108 | 8.2103 | 0.48296 | 3.0545 | 3.5127 | 2.5963 | 2.4 | 2.64 | 2.16 | 2.52 | 1.8 | 3.7
13 | 9.6482 | 11.0954 | 8.2009 | 0.48241 | 3.051 | 3.5087 | 2.5934 | 2.4 | 2.64 | 2.16 | 2.52 | 1.8 | 3.7
13.5 | 9.6391 | 11.0849 | 8.1932 | 0.48195 | 3.0481 | 3.5054 | 2.5909 | 2.4 | 2.64 | 2.16 | 2.52 | 1.8 | 3.7
14 | 9.6345 | 11.0797 | 8.1893 | 0.48172 | 3.0467 | 3.5037 | 2.5897 | 2.4 | 2.64 | 2.16 | 2.52 | 1.8 | 3.7
14.5 | 9.6309 | 11.0756 | 8.1863 | 0.48155 | 3.0456 | 3.5024 | 2.5887 | 2.4 | 2.64 | 2.16 | 2.52 | 1.8 | 3.7
15 | 9.6284 | 11.0726 | 8.1841 | 0.48142 | 3.0448 | 3.5015 | 2.588 | 2.4 | 2.64 | 2.16 | 2.52 | 1.8 | 3.7
15.5 | 9.6268 | 11.0708 | 8.1828 | 0.48134 | 3.0443 | 3.5009 | 2.5876 | 2.4 | 2.64 | 2.16 | 2.52 | 1.8 | 3.7
16 | 9.6229 | 11.0663 | 8.1794 | 0.48114 | 3.043 | 3.4995 | 2.5866 | 2.4 | 2.64 | 2.16 | 2.52 | 1.8 | 3.7
16.5 | 9.6247 | 11.0684 | 8.181 | 0.48124 | 3.0436 | 3.5001 | 2.5871 | 2.4 | 2.64 | 2.16 | 2.52 | 1.8 | 3.7
17 | 9.6233 | 11.0668 | 8.1798 | 0.48116 | 3.0431 | 3.4996 | 2.5867 | 2.4 | 2.64 | 2.16 | 2.52 | 1.8 | 3.7
17.5 | 9.6258 | 11.0696 | 8.1819 | 0.48129 | 3.0439 | 3.5005 | 2.5873 | 2.4 | 2.64 | 2.16 | 2.52 | 1.8 | 3.7
18 | 9.6255 | 11.0693 | 8.1816 | 0.48127 | 3.0438 | 3.5004 | 2.5873 | 2.4 | 2.64 | 2.16 | 2.52 | 1.8 | 3.7
18.5 | 9.6266 | 11.0705 | 8.1826 | 0.48133 | 3.0442 | 3.5008 | 2.5876 | 2.4 | 2.64 | 2.16 | 2.52 | 1.8 | 3.7
19 | 9.6276 | 11.0717 | 8.1834 | 0.48138 | 3.0445 | 3.5012 | 2.5878 | 2.4 | 2.64 | 2.16 | 2.52 | 1.8 | 3.7
19.5 | 9.628 | 11.0722 | 8.1838 | 0.4814 | 3.0446 | 3.5013 | 2.5879 | 2.4 | 2.64 | 2.16 | 2.52 | 1.8 | 3.7
25 | [7 empty] | 2.4 |  |  | 2.52 | 1.8 | 3.7
tau = 0,03
|  |  | 0.046595 | 0.045557 | 0.034564 | 0.057707 | 0.058445 | 0.037559 | 0.014188 | 0.020303 | 0.024814 | 0.019845
tau =0.025
|  |  | 0.046539 | 0.045493 | 0.034486 | 0.05803 | 0.058207 | 0.039673 | 0.016113 | 0.022748 | 0.028782 | 0.022355
|  |  | 0.1221% | 0.1407% | 0.2244% | -0.5564% | 0.409% | -5.328% | -11.95% | -10.75% | -13.79% | -11.22%
tau =0.025; full delay theoretical
|  |  | 0.044667 | 0.043775 | 0.033704 | 0.053751 | 0.053302 | 0.042326 | 0.017916 | 0.024333 | 0.031405 | 0.023982
|  |  | 4.19% | 3.925% | 2.319% | 7.96% | 9.202% | -6.269% | -10.06% | -6.511% | -8.352% | -6.787%
| campaign January | [9 empty] | campaign March
| missing_meas_fsamp | time_RT_missing | delay_accelero | FileName | [6 empty] | missing_meas_fsamp | time_RT_missing | delay_accelero | FileName
1 | 0 | 0 | 0 | 'SW_SPAR_5Hz_noise_01' | [6 empty] | 0 | 3 | -1 | 'SW_SPAR_11_mars_uw_11_4_TI_15_ODIN_test01'
2 | 0 | 0 | 0 | 'SW_SPAR_Group_7_decay_heave_01' | [6 empty] | 0 | 6 | 0 | 'SW_SPAR_11_mars_uw_17_9_TI_12_ODIN_test01'
3 | 0 | 0 | 0 | 'SW_SPAR_Group_7_decay_pitch_01' | [6 empty] | 0 | 7 | 0 | 'SW_SPAR_DLC_1_2_uw_13_9_TI_13_Numeric_1_no_control_test02'
4 | 0 | 0 | 0 | 'SW_SPAR_Group_7_decay_surge_01' | [6 empty] | 0 | 7 | 0 | 'SW_SPAR_DLC_1_6_uw_13_9_TI_13_Numeric_1_ct_test01'
5 | 0 | 0 | 0 | 'SW_SPAR_Group_7_irregular_waves_01' | [6 empty] | 0 | 3 | 0 | 'SW_SPAR_DLC_1_6_uw_13_9_TI_13_Numeric_1_fixed_test01'
6 | 0 | 0 | NaN | 'SW_SPAR_Group_7_irregular_waves_02' | [6 empty] | 0 | 1 | 0 | 'SW_SPAR_DLC_1_6_uw_13_9_TI_13_Numeric_1_no_control_test01'
7 | 1 | 0 | 0 | 'SW_SPAR_Group_7_irregular_waves_03' | [6 empty] | 0 | 1 | 0 | SW_SPAR_DLC_1_x_uw_11_4_TI_15_Numeric_1_DTU_Bsl_ct_test_01'
8 | 0 | 0 | 0 | 'SW_SPAR_Group_7_irregular_waves_withwind_01' | [6 empty] | 0 | 24 | 0 | SW_SPAR_DLC_1_x_uw_11_4_TI_15_Numeric_1_DTU_Bsl_fixed_test_01'
9 | -5 | 7 | NaN | 'SW_SPAR_Group_7_pull_out_02' | [6 empty] | 0 | 11 | 0 | 'SW_SPAR_DLC_1_x_uw_11_4_TI_15_Numeric_1_DTU_Bsl_predict_kalman_test_01'
10 | 0 | 0 | 0 | 'SW_SPAR_Group_7_regular_waves_01' | [6 empty] | 0 | 0 | 0 | 'SW_SPAR_DLC_1_x_uw_11_4_TI_15_Numeric_1_DTU_Bsl_thrust_curve_test_01'
11 | 0 | 0 | 0 | 'SW_SPAR_Group_7_regular_waves_02' | [6 empty] | 0 | 0 | 0 | 'SW_SPAR_DLC_1_x_uw_11_4_TI_15_Numeric_1_DTU_Bsl_wo_kalman_test_01'
12 | 0 | 0 | 0 | 'SW_SPAR_Group_7_regular_waves_03' | [6 empty] | 0 | 3 | 0 | 'SW_SPAR_act_dyn_comp_DLC_1_2_uw_17_9_TI_12_Numeric_1_DTU_Bsl_test01'
13 | 0 | 0 | 0 | 'SW_SPAR_Group_7_regular_waves_04' | [6 empty] | 0 | 7 | 0 | 'SW_SPAR_act_dyn_comp_DLC_1_2_uw_22_1_TI_12_Numeric_1_DTU_Bsl_test01'
14 | 0 | 0 | 0 | 'SW_SPAR_Group_7_regular_waves_05' | [6 empty] | 0 | 0 | NaN | 'SW_SPAR_act_dyn_comp_uw_13_9_TI_9_Numeric_1_DTU_Bsl_test01'
15 | 0 | 0 | 0 | 'SW_SPAR_Group_A_heave_decay_01' | [6 empty] | 0 | 3 | 1 | 'SW_SPAR_act_dyn_comp_uw_13_9_TI_9_Numeric_1_DTU_Bsl_test04'
16 | 0 | 0 | 0 | 'SW_SPAR_Group_A_irregular_wave_01' | [6 empty] | 0 | 1 | 0 | 'SW_SPAR_act_dyncomp_decay_uw_11_4_DTU_Bsl_test_01'
17 | 0 | 0 | 0 | 'SW_SPAR_Group_A_pitch_decay_inwaves_01' | [6 empty] | 0 | 1 | 0 | 'SW_SPAR_act_dyncomp_decay_uw_11_4_DTU_Bsl_test_02'
18 | 0 | 0 | 0 | 'SW_SPAR_Group_A_regular_wave_01' | [6 empty] | 0 | 5 | 0 | 'SW_SPAR_act_ref_decay_uw_11_4_DTU_Bsl_test_01'
19 | 0 | 0 | 0 | 'SW_SPAR_Group_A_regular_wave_02' | [6 empty] | 0 | 0 | 0 | 'SW_SPAR_ct_uw_13_9_TI_9_Numeric_1_DTU_Bsl_test01'
20 | 0 | 0 | 0 | 'SW_SPAR_Group_A_regular_wave_03' | [6 empty] | 0 | 0 | 0 | 'SW_SPAR_ct_uw_13_9_TI_9_Numeric_1_DTU_Bsl_test02'
21 | 0 | 0 | 0 | 'SW_SPAR_Group_A_regular_wave_04' | [6 empty] | 0 | 4 | 0 | 'SW_SPAR_ct_uw_13_9_TI_9_Numeric_1_DTU_Bsl_test03'
22 | -1 | 0 | 0 | 'SW_SPAR_Group_A_regular_wave_05' | [6 empty] | 0 | 0 | 0 | 'SW_SPAR_force_noise_test_01'
23 | 0 | 0 | 0 | 'SW_SPAR_Group_A_surge_decay_inwaves_01' | [6 empty] | 0 | 0 | 0 | 'SW_SPAR_m_uw_13_9_TI_9_ASTW_test01'
24 | 0 | 0 | 0 | 'SW_SPAR_Group_A_surge_decay_inwaves_02' | [6 empty] | 0 | 0 | 0 | 'SW_SPAR_m_uw_13_9_TI_9_ASTW_test02'
25 | 0 | 0 | 0 | 'SW_SPAR_Group_EI_1_decay_heave_01' | [6 empty] | 0 | 2 | 0 | 'SW_SPAR_m_uw_13_9_TI_9_ASTW_test03'
26 | 0 | 0 | 0 | 'SW_SPAR_Group_EI_1_decay_pitch_in_wave_01' | [6 empty] | 0 | 1 | 0 | 'SW_SPAR_m_uw_13_9_TI_9_ASTW_test04'
27 | 0 | 0 | 0 | 'SW_SPAR_Group_EI_1_decay_surge_in_wave_01' | [6 empty] | 0 | 5 | 0 | 'SW_SPAR_m_uw_13_9_TI_9_ODIN_test01'
28 | 0 | 0 | 0 | 'SW_SPAR_Group_EI_1_irregular_wave_01' | [6 empty] | 0 | 2 | 0 | 'SW_SPAR_m_uw_13_9_TI_9_ODIN_test02'
29 | 1 | 1 | -6 | 'SW_SPAR_Group_EI_1_irregular_wave_02_with_wind_01' | [6 empty] | 0 | 2 | 0 | 'SW_SPAR_m_uw_13_9_TI_9_SAST_test01'
30 | 0 | 0 | 0 | 'SW_SPAR_Group_EI_1_regular_wave_01' | [6 empty] | 0 | 0 | 0 | 'SW_SPAR_mooring_decay_test01'
31 | 0 | 0 | 0 | 'SW_SPAR_Group_EI_1_regular_wave_02' | [6 empty] | 0 | 4 | 0 | 'SW_SPAR_ref_DLC_1_2_uw_17_9_TI_12_Numeric_1_DTU_Bsl_test01'
32 | 0 | 0 | 0 | 'SW_SPAR_Group_EI_1_regular_wave_02_with_thrust_01' | [6 empty] | 0 | 4 | 0 | 'SW_SPAR_ref_DLC_1_2_uw_22_1_TI_12_Numeric_1_DTU_Bsl_test01'
33 | 1 | 1 | 0 | 'SW_SPAR_Group_EI_1_regular_wave_02_with_wind_01' | [6 empty] | 0 | 3 | 0 | 'SW_SPAR_ref_uw_13_9_TI_9_Numeric_1_DTU_Bsl_test01'
34 | 0 | 0 | 0 | 'SW_SPAR_Group_EI_1_regular_wave_03' | [6 empty] | 0 | 3 | 0 | 'SW_SPAR_steps_wind_LS2N_beckhoff_test_01'
35 | 0 | 0 | 0 | 'SW_SPAR_Group_EI_1_regular_wave_04' | [6 empty] | 0 | 1 | 0 | 'SW_SPAR_steps_wind_LS2N_beckhoff_test_02'
36 | 0 | 0 | 0 | 'SW_SPAR_Group_EI_2_heave_decay_01' | [6 empty] | 0 | 10 | 0 | 'SW_SPAR_uw_11_4_TI_15_Numeric_1_DTU_Bsl_perf_deter_01_test_01'
37 | 2 | 1 | -8 | 'SW_SPAR_Group_EI_2_irregular_wave_02_with_wind' | [6 empty] | 0 | 11 | 0 | SW_SPAR_uw_11_4_TI_15_Numeric_1_DTU_Bsl_perf_deter_02_test_01'
38 | 0 | 0 | 0 | 'SW_SPAR_Group_EI_2_pitch_decay_01' | [6 empty] | 0 | 3 | 0 | 'SW_SPAR_uw_11_4_TI_15_Numeric_1_DTU_Bsl_perf_deter_03_test_01'
39 | 0 | 0 | 0 | 'SW_SPAR_Group_EI_2_regular_wave_01' | [6 empty] | 0 | 5 | 0 | 'SW_SPAR_uw_11_4_TI_15_Numeric_1_DTU_Bsl_perf_deter_04_test_01'
40 | 0 | 0 | 0 | 'SW_SPAR_Group_EI_2_regular_wave_02' | [6 empty] | 0 | 15 | 0 | SW_SPAR_uw_11_4_TI_15_Numeric_1_DTU_Bsl_perf_deter_04_test_02'
41 | 0 | 0 | 0 | 'SW_SPAR_Group_EI_2_regular_wave_03' | [6 empty] | 0 | 6 | 0 | 'SW_SPAR_uw_11_4_steady_Numeric_1_DTU_Bsl_ct_decay_test01'
42 | 2 | 2 | -3 | 'SW_SPAR_Group_EI_2_regular_wave_04_with_wind' | [6 empty] | 0 | 0 | 0 | 'SW_SPAR_uw_11_4_steady_Numeric_1_DTU_Bsl_fixed_decay_test01'
43 | 2 | 2 | -3 | 'SW_SPAR_Group_EI_2_regular_wave_05_with_wind' | [6 empty] | 0 | 1 | 0 | 'SW_SPAR_uw_11_4_steady_Numeric_1_DTU_Bsl_thrust_curve_decay_test01'
44 | 0 | 0 | 0 | 'SW_SPAR_Group_EI_2_surge_decay_01' | [6 empty] | 0 | 4 | 0 | 'SW_SPAR_uw_11_4_steady_RW_1_DTU_Bsl_ct_test01'
45 | 0 | 0 | 0 | 'SW_SPAR_Group_EI_3_heave_decay_01' | [6 empty] | 0 | 5 | 0 | 'SW_SPAR_uw_11_4_steady_RW_1_DTU_Bsl_fixed_test01'
46 | 0 | 0 | 0 | 'SW_SPAR_Group_EI_3_irregular_wave_01' | [6 empty] | 0 | 3 | 0 | 'SW_SPAR_uw_11_4_steady_RW_1_DTU_Bsl_ref_test01'
47 | 0 | 0 | 0 | 'SW_SPAR_Group_EI_3_pitch_decay_01_SIL_11mps' | [6 empty] | 0 | 1 | 0 | 'SW_SPAR_uw_11_4_steady_RW_2_DTU_Bsl_ct_test01'
48 | 0 | 0 | 0 | 'SW_SPAR_Group_EI_3_regular_wave_01' | [6 empty] | 1 | 1 | 0 | 'SW_SPAR_uw_11_4_steady_RW_2_DTU_Bsl_fixed_test01'
49 | 1 | 0 | 0 | 'SW_SPAR_Group_EI_3_regular_wave_02' | [6 empty] | 0 | 1 | 0 | 'SW_SPAR_uw_11_4_steady_RW_2_DTU_Bsl_ref_test01'
50 | 0 | 0 | 0 | 'SW_SPAR_Group_EI_3_regular_wave_04_SIL_11mps' | [6 empty] | 0 | 3 | 0 | 'SW_SPAR_uw_13_9_TI_9_Numeric_1_ASTW_test01'
51 | 0 | 0 | 0 | 'SW_SPAR_Group_EI_3_surge_decay_01_in_waves' | [6 empty] | 0 | 0 | 0 | 'SW_SPAR_uw_13_9_TI_9_Numeric_1_ASTW_test02'
52 | 20 | 10 | NaN | 'SW_SPAR_Group_EI_4_heave_decay_01' | [6 empty] | 0 | 5 | 0 | 'SW_SPAR_uw_13_9_TI_9_Numeric_1_ASTW_test03'
53 | 63 | 63 | NaN | 'SW_SPAR_Group_EI_4_irregular_wave_01_thrust_20N' | [6 empty] | 0 | 1 | 0 | 'SW_SPAR_uw_13_9_TI_9_Numeric_1_ODIN_test01'
54 | 54 | 61 | NaN | 'SW_SPAR_Group_EI_4_pitch_decay_01' | [6 empty] | 0 | 0 | 0 | 'SW_SPAR_uw_13_9_TI_9_Numeric_1_SAST_test02'
55 | 38 | 30 | NaN | 'SW_SPAR_Group_EI_4_regular_wave_01' | [6 empty] | 0 | 0 | 0 | 'SW_SPAR_uw_13_9_TI_9_Numeric_1_no_control'
56 | 50 | 121 | NaN | 'SW_SPAR_Group_EI_4_regular_wave_03' | [6 empty] | 0 | 38 | 0 | SW_SPAR_uw_13_9_TI_9_Numeric_1_no_control_test02'
57 | 53 | 106 | NaN | 'SW_SPAR_Group_EI_4_regular_wave_04' | [6 empty] | -1 | 3 | 0 | 'SW_SPAR_uw_13_9_steady_Numeric_1_DTU_Bsl_act_dyn_decay_test01'
58 | 92 | 442 | NaN | 'SW_SPAR_Group_EI_4_surge_decay_01_in_waves' | [6 empty] | 0 | 1 | 0 | 'SW_SPAR_uw_13_9_steady_Numeric_1_DTU_Bsl_ct_decay_test01'
59 | 2 | 0 | -6 | 'SW_SPAR_Group_EI_5_heave_decay_01' | [6 empty] | 1 | 0 | 0 | 'SW_SPAR_uw_13_9_steady_Numeric_1_DTU_Bsl_fixed_decay_test01'
60 | 6 | 17 | NaN | 'SW_SPAR_Group_EI_5_irregular_wave_01_SIL_11mps_NTM' | [6 empty] | 0 | 1 | 0 | 'SW_SPAR_uw_13_9_steady_Numeric_1_DTU_Bsl_ref_decay_test01'
61 | 2 | 0 | 0 | 'SW_SPAR_Group_EI_5_pitch_decay_01' | [6 empty] | 0 | 0 | 0 | 'SW_SPAR_uw_13_9_steady_RW_3_DTU_Bsl_ct_test01'
62 | 3 | 0 | -19 | 'SW_SPAR_Group_EI_5_regular_wave_01' | [6 empty] | 0 | 3 | 0 | 'SW_SPAR_uw_13_9_steady_RW_3_DTU_Bsl_fixed_test01'
63 | 0 | 0 | 0 | 'SW_SPAR_Group_EI_5_regular_wave_02' | [6 empty] | 0 | 1 | 0 | 'SW_SPAR_uw_13_9_steady_RW_3_DTU_Bsl_ref_test01'
64 | 2 | 2 | -8 | 'SW_SPAR_Group_EI_5_regular_wave_03_with_wind' | [6 empty] | 1 | 1 | 0 | SW_SPAR_uw_18_0_TI_17_Numeric_1_DTU_Bsl_ct_test_01'
65 | 2 | 0 | -3 | 'SW_SPAR_Group_EI_5_regular_wave_04' | [6 empty] | 0 | 0 | 0 | 'SW_SPAR_uw_18_0_TI_17_Numeric_1_DTU_Bsl_ct_test_02'
66 | 2 | 0 | -12 | 'SW_SPAR_Group_EI_5_surge_decay_01' | [6 empty] | 0 | 6 | 0 | 'SW_SPAR_uw_18_0_TI_17_Numeric_1_DTU_Bsl_ct_test_03'
67 | 0 | 0 | 0 | 'SW_SPAR_Group_EI_6_heave_decay_01' | [6 empty] | 0 | 5 | 0 | 'SW_SPAR_uw_18_0_TI_17_Numeric_1_DTU_Bsl_fixed_test_01'
68 | 3 | 3 | -20 | 'SW_SPAR_Group_EI_6_irregular_wave_01_with_wind' | [6 empty] | 1 | 2 | 0 | 'SW_SPAR_uw_18_0_TI_17_Numeric_1_DTU_Bsl_perf_deter_01_test_01'
69 | 0 | 0 | 0 | 'SW_SPAR_Group_EI_6_pitch_decay_01' | [6 empty] | 0 | 4 | 0 | 'SW_SPAR_uw_18_0_TI_17_Numeric_1_DTU_Bsl_perf_deter_02_test_01'
70 | 0 | 0 | 0 | 'SW_SPAR_Group_EI_6_regular_wave_01' | [6 empty] | 0 | 3 | 0 | SW_SPAR_uw_18_0_TI_17_Numeric_1_DTU_Bsl_perf_deter_03_test_01'
71 | 0 | 0 | 0 | 'SW_SPAR_Group_EI_6_regular_wave_02' | [6 empty] | 0 | 2 | 0 | 'SW_SPAR_uw_18_0_TI_17_Numeric_1_DTU_Bsl_perf_deter_04_test_01'
72 | 0 | 0 | 0 | 'SW_SPAR_Group_EI_6_regular_wave_03' | [6 empty] | 0 | 0 | 0 | 'SW_SPAR_uw_18_0_TI_17_Numeric_1_DTU_Bsl_thrust curve_test_01'
73 | 0 | 0 | 0 | 'SW_SPAR_Group_EI_6_regular_wave_04' | [6 empty] | 0 | 1 | 0 | 'SW_SPAR_uw_18_0_TI_17_Numeric_1_DTU_Bsl_thrust curve_test_02'
74 | 0 | 0 | 0 | 'SW_SPAR_Group_EI_6_surge_decay_01_in_waves' | [6 empty] | 0 | 1 | 0 | 'SW_SPAR_v2_1_3_no_control_uw_18_0_TI_17_Numeric_1_DTU_Bsl_test01'
75 | 3 | 0 | -21 | 'SW_SPAR_Group_M1_heave_decay_01' | [6 empty] | 0 | 0 | 0 | 'SW_SPAR_v2_1_3_ref_uw_18_0_TI_17_Numeric_1_DTU_Bsl_test01'
76 | 0 | 0 | 0 | 'SW_SPAR_Group_M1_irregular_waves_01' | [6 empty] | 0 | 10 | 0 | SW_SPAR_v2_1_3_ref_uw_18_0_TI_17_Numeric_1_DTU_Bsl_test02'
77 | 3 | 0 | -2 | 'SW_SPAR_Group_M1_pitch_decay_01' | [6 empty] | 0 | 12 | 0 | SW_SPAR_v2_1_x_ref_uw_11_4_TI_15_Numeric_1_DTU_Bsl_test01'
78 | -78666 | 9180 | NaN | 'SW_SPAR_Group_M1_regular_waves_01' | [6 empty] | 0 | 3 | 0 | 'SW_SPAR_v2_1_x_uw_11_4_TI_15_Numeric_1_no_control_test01'
79 | 0 | 0 | 0 | 'SW_SPAR_Group_M1_regular_waves_02' | [6 empty] | 0 | 0 | -1 | 'SW_SPAR_v2_DLC_1_6_uw_11_4_TI_15_Numeric_1_no_control_test01'
80 | 0 | 0 | 0 | 'SW_SPAR_Group_M1_regular_waves_03' | [6 empty] | 0 | 0 | 0 | 'SW_SPAR_v2_HS_0113_Tp_1_74_steady_thrust_19N_01'
81 | 0 | 0 | 0 | 'SW_SPAR_Group_M1_regular_waves_04' | [6 empty] | 0 | 0 | 0 | 'SW_SPAR_v2_HS_0113_Tp_1_74_steady_thrust_19N_02'
82 | 4 | 0 | 0 | 'SW_SPAR_Group_M1_surge_decay_01' | [6 empty] | 0 | 0 | 0 | 'SW_SPAR_v2_Kalman_debug_01'
83 | 0 | 0 | 0 | 'SW_SPAR_Group_M2_heave_decay_01' | [6 empty] | 0 | 0 | NaN | 'SW_SPAR_v2_Kalman_debug_16'
84 | 3 | 3 | -3 | 'SW_SPAR_Group_M2_irregular_wave_01' | [6 empty] | 0 | 2 | -1 | 'SW_SPAR_v2_act_dyn_comp_DLC_1_2_uw_11_4_DTU_Turb_Num_1_test01'
85 | 0 | 0 | 0 | 'SW_SPAR_Group_M2_pitch_decay_01_in_waves' | [6 empty] | 0 | 12 | -1 | 'SW_SPAR_v2_act_dyn_comp_DLC_1_2_uw_13_9_TI_13_Numeric_1_DTU_Bsl_test01'
86 | 1 | 0 | 0 | 'SW_SPAR_Group_M2_regular_wave_01' | [6 empty] | 1 | 3 | 0 | 'SW_SPAR_v2_act_dyn_comp_DLC_1_2_uw_17_9_DTU_Turb_Num_1_test01'
87 | 0 | 0 | 0 | 'SW_SPAR_Group_M2_regular_wave_02' | [6 empty] | 1 | 7 | 0 | 'SW_SPAR_v2_act_dyn_comp_DLC_1_6_uw_13_9_TI_13_Numeric_1_DTU_Bsl_priority2_test01'
88 | 0 | 0 | 0 | 'SW_SPAR_Group_M2_regular_wave_03' | [6 empty] | 1 | 6 | 0 | 'SW_SPAR_v2_act_dyn_comp_DLC_1_6_uw_13_9_TI_13_Numeric_1_DTU_Bsl_test01'
89 | -1 | 0 | 0 | 'SW_SPAR_Group_M2_regular_wave_04'
90 | 0 | 0 | 0 | 'SW_SPAR_Group_M2_surge_decay_01'
91 | 0 | 0 | 0 | 'SW_SPAR_Group_M3_heave_decay_01' | [6 empty] | 0 | 19 | 0 | SW_SPAR_v2_act_dyn_comp_DLC_1_X_uw_11_4_DTU_Turb_Num_1_test03'
92 | 11 | 11 | -11 | 'SW_SPAR_Group_M3_irregular_wave_01_with_wind' | [6 empty] | 0 | 11 | 0 | 'SW_SPAR_v2_act_dyn_comp_DLC_1_X_uw_11_4_DTU_Turb_Num_1_test04'
93 | 0 | 0 | 0 | 'SW_SPAR_Group_M3_pitch_decay_01' | [6 empty] | 0 | 4 | 0 | 'SW_SPAR_v2_act_dyn_comp_DLC_1_x_uw_13_9_TI_13_Numeric_1_DTU_Bsl_test01'
94 | 0 | 0 | 0 | 'SW_SPAR_Group_M3_regular_wave_02_with_wind' | [6 empty] | 0 | 11 | -1 | 'SW_SPAR_v2_act_dyn_comp__DLC_1_6_uw_11_4_TI_15_Numeric_1_DTU_Bsl_test01'
95 | 1 | 0 | NaN | 'SW_SPAR_Group_M3_regular_wave_03_with_wind' | [6 empty] | 1 | 8 | 0 | 'SW_SPAR_v2_act_dyn_comp_uw_14_0_TI_20_Numeric_1_DTU_Bsl_test01'
96 | 0 | 0 | 0 | 'SW_SPAR_Group_M3_regular_wave_03_with_wind_01' | [6 empty] | 0 | 7 | 0 | 'SW_SPAR_v2_act_dyn_comp_uw_18_0_TI_17_Numeric_1_DTU_Bs_test01'
97 | 0 | 0 | 0 | 'SW_SPAR_Group_M3_surge_decay_01' | [6 empty] | 0 | 3 | -1 | 'SW_SPAR_v2_act_dyn_comp_uw_18_0_TI_17_Numeric_1_DTU_Bs_test02'
98 | 0 | 0 | 0 | 'SW_SPAR_Group_M4_heave_decay_01' | [6 empty] | 0 | 5 | 0 | 'SW_SPAR_v2_act_dyn_comp_visit_01'
99 | 1 | 0 | 0 | 'SW_SPAR_Group_M4_irregular_waves_01' | [6 empty] | 0 | 0 | NaN | 'SW_SPAR_v2_check_positions_01'
100 | 0 | 0 | 0 | 'SW_SPAR_Group_M4_irregular_waves_01_with_wind' | [6 empty] | 0 | 0 | 0 | 'SW_SPAR_v2_check_positions_02'
101 | 0 | 0 | -1 | 'SW_SPAR_Group_M4_irregular_waves_02_with_wind' | [6 empty] | 0 | 0 | NaN | 'SW_SPAR_v2_ct_DLC_1_6_uw_11_4_TI_15_Numeric_1_DTU_Bsl_test01'
102 | 1 | 1 | 0 | 'SW_SPAR_Group_M4_irregular_waves_03_with_wind' | [6 empty] | -1 | 0 | 1 | 'SW_SPAR_v2_ct_DLC_1_6_uw_11_4_TI_15_Numeric_1_DTU_Bsl_test02'
103 | 0 | 0 | 0 | 'SW_SPAR_Group_M4_pitch_decay_02' | [6 empty] | 0 | 0 | 0 | 'SW_SPAR_v2_ct_DLC_1_6_uw_11_4_TI_15_Numeric_1_DTU_Bsl_test03'
104 | 0 | 0 | 0 | 'SW_SPAR_Group_M4_regular_waves_01' | [6 empty] | 1 | 4 | 0 | 'SW_SPAR_v2_ct_DLC_1_6_uw_11_4_TI_15_Numeric_1_DTU_Bsl_test04'
105 | 0 | 0 | 0 | 'SW_SPAR_Group_M4_regular_waves_02' | [6 empty] | 0 | 1 | 0 | 'SW_SPAR_v2_ct_DLC_1_6_uw_11_4_TI_15_Numeric_1_DTU_Bsl_test05'
106 | 0 | 0 | 0 | 'SW_SPAR_Group_M4_regular_waves_03' | [6 empty] | 0 | 0 | 0 | 'SW_SPAR_v2_decay_twr_01'
107 | 1 | 1 | -3 | 'SW_SPAR_Group_M4_regular_waves_04' | [6 empty] | 0 | 0 | 0 | 'SW_SPAR_v2_decay_twr_02'
108 | 0 | 0 | 0 | 'SW_SPAR_Group_M4_surge_decay_01' | [6 empty] | 0 | 0 | 0 | 'SW_SPAR_v2_decay_twr_03'
109 | 0 | 0 | 0 | 'SW_SPAR_Group_M6_heave_decay_01' | [6 empty] | 0 | 0 | 0 | 'SW_SPAR_v2_decay_twr_04'
110 | 0 | 0 | 0 | 'SW_SPAR_Group_M6_irregular_wave_nowind_01' | [6 empty] | 0 | 0 | 0 | 'SW_SPAR_v2_decay_twr_05'
111 | 0 | 0 | -1 | 'SW_SPAR_Group_M6_irregular_wave_wind_01' | [6 empty] | 0 | 0 | -1 | 'SW_SPAR_v2_fixed_DLC_1_6_uw_11_4_TI_15_Numeric_1_DTU_Bsl_test01'
112 | 0 | 0 | 0 | 'SW_SPAR_Group_M6_pitch_decay_01' | [6 empty] | 0 | 5 | 0 | 'SW_SPAR_v2_fixed_DLC_1_6_uw_11_4_TI_15_Numeric_1_DTU_Bsl_test02'
113 | 0 | 0 | 0 | 'SW_SPAR_Group_M6_pull_and_surge_decay_01' | [6 empty] | 0 | 0 | 0 | 'SW_SPAR_v2_identification_01'
114 | 0 | 0 | 0 | 'SW_SPAR_Group_M6_pull_and_surge_decay_02' | [6 empty] | 0 | 0 | 0 | 'SW_SPAR_v2_identification_02'
115 | 0 | 0 | NaN | 'SW_SPAR_Group_M6_pull_and_surge_decay_03' | [6 empty] | 0 | 0 | 0 | 'SW_SPAR_v2_identification_03'
116 | 0 | 0 | 0 | 'SW_SPAR_Group_M6_pull_and_surge_decay_04' | [6 empty] | 0 | 0 | 0 | 'SW_SPAR_v2_identification_04'
117 | 0 | 0 | 0 | 'SW_SPAR_Group_M6_regular_wave_01' | [6 empty] | 0 | 0 | -1 | 'SW_SPAR_v2_identification_sinus_01'
118 | 0 | 0 | 0 | 'SW_SPAR_Group_M6_regular_wave_02' | [6 empty] | 0 | 0 | 0 | 'SW_SPAR_v2_identification_sinus_02'
119 | 0 | 0 | 0 | 'SW_SPAR_Group_M6_regular_wave_03' | [6 empty] | 0 | 0 | 0 | 'SW_SPAR_v2_identification_sinus_03'
120 | 1 | 0 | NaN | 'SW_SPAR_Group_M6_regular_wave_04' | [6 empty] | 0 | 0 | 0 | 'SW_SPAR_v2_identification_sinus_04'
121 | 0 | 0 | 0 | 'SW_SPAR_Group_M6_regular_wave_05' | [6 empty] | 0 | 0 | 0 | 'SW_SPAR_v2_linear_ramp_thrust_01'
122 | 0 | 0 | 0 | 'SW_SPAR_Group_M7_Irregular_wave_1' | [6 empty] | 0 | 0 | NaN | 'SW_SPAR_v2_linear_ramp_thrust_02'
123 | 0 | 0 | -1 | 'SW_SPAR_Group_M7_Irregular_wave_2' | [6 empty] | 0 | 0 | 0 | 'SW_SPAR_v2_linear_ramp_thrust_03'
124 | 0 | 0 | 0 | 'SW_SPAR_Group_M7_Regular_wave_01' | [6 empty] | 0 | 0 | 0 | 'SW_SPAR_v2_linear_ramp_thrust_04'
125 | 0 | 0 | 0 | 'SW_SPAR_Group_M7_Regular_wave_2' | [6 empty] | 0 | 0 | 0 | 'SW_SPAR_v2_linear_ramp_thrust_05'
126 | 0 | 0 | 0 | 'SW_SPAR_Group_M7_Regular_wave_3' | [6 empty] | 1 | 0 | 0 | 'SW_SPAR_v2_linear_ramp_thrust_06'
127 | 0 | 0 | 0 | 'SW_SPAR_Group_M7_Regular_wave_4' | [6 empty] | 0 | 0 | 0 | 'SW_SPAR_v2_linear_ramp_thrust_07'
128 | 0 | 0 | 0 | 'SW_SPAR_Group_M7_heave_decay_01' | [6 empty] | 0 | 0 | 0 | 'SW_SPAR_v2_linear_ramp_thrust_08'
129 | 0 | 0 | 0 | 'SW_SPAR_Group_M7_pitch_01' | [6 empty] | 0 | 0 | 0 | 'SW_SPAR_v2_linear_ramp_thrust_09'
130 | 1 | 0 | -1 | 'SW_SPAR_Group_M7_pitch_02' | [6 empty] | 0 | 0 | 0 | 'SW_SPAR_v2_perf_deter_01_DLC_1_6_uw_11_4_TI_15_Numeric_1_DTU_Bsl_test01'
131 | 0 | 0 | 0 | 'SW_SPAR_Group_M7_pull_decay_surge_01' | [6 empty] | 0 | 3 | 0 | 'SW_SPAR_v2_perf_deter_01_DLC_1_6_uw_11_4_TI_15_Numeric_1_DTU_Bsl_test02'
132 | 0 | 0 | 0 | 'SW_SPAR_Group_M_5_heave_decay_01' | [6 empty] | 0 | 1 | 0 | SW_SPAR_v2_perf_deter_03_DLC_1_6_uw_11_4_TI_15_Numeric_1_DTU_Bsl_test01'
133 | 2 | 2 | -17 | 'SW_SPAR_Group_M_5_irregular_waves_01_with_wind_18mps' | [6 empty] | 0 | 5 | 0 | 'SW_SPAR_v2_perf_deter_03_DLC_1_6_uw_11_4_TI_15_Numeric_1_DTU_Bsl_test02'
134 | 0 | 0 | 0 | 'SW_SPAR_Group_M_5_pitch_decay_01' | [6 empty] | 0 | 0 | 0 | 'SW_SPAR_v2_pull_out_test01'
135 | 1 | 1 | -2 | 'SW_SPAR_Group_M_5_pitch_decay_02' | [6 empty] | 0 | 0 | 0 | 'SW_SPAR_v2_ramp_steps_01'
136 | 0 | 0 | 0 | 'SW_SPAR_Group_M_5_regular_waves_01' | [6 empty] | 0 | 0 | 0 | 'SW_SPAR_v2_ramp_steps_02'
137 | 0 | 0 | 0 | 'SW_SPAR_Group_M_5_regular_waves_02' | [6 empty] | 0 | 0 | 0 | 'SW_SPAR_v2_ramp_steps_0_20_p_01'
138 | 0 | 0 | 0 | 'SW_SPAR_Group_M_5_regular_waves_03' | [6 empty] | -1 | 0 | 0 | 'SW_SPAR_v2_ramp_steps_0_40_p_01'
139 | 0 | 0 | 0 | 'SW_SPAR_Group_M_5_regular_waves_04' | [6 empty] | -1 | 0 | 0 | 'SW_SPAR_v2_ramp_steps_0_40_p_01_battery_51_5'
141 | 0 | 0 | 0 | 'SW_SPAR_HS_0108_Tp_1_58_01' | [6 empty] | 0 | 14 | 0 | 'SW_SPAR_v2_ref_DLC_1_2_uw_13_9_TI_13_Numeric_1_DTU_Bsl_test01'
142 | 0 | 0 | 0 | 'SW_SPAR_HS_0235_Tp_2_18_01' | [6 empty] | 0 | 0 | 0 | 'SW_SPAR_v2_ref_DLC_1_6_uw_13_9_TI_13_Numeric_1_DTU_Bsl_test01' | wrong X frame
143 | 0 | 0 | -1 | 'SW_SPAR_SIL_test_01' | [6 empty] | -1 | 0 | 2 | 'SW_SPAR_v2_ref_DLC_1_6_uw_13_9_TI_13_Numeric_1_DTU_Bsl_test02'
145 | 1 | 0 | 0 | 'SW_SPAR_SIL_test_03' | [6 empty] | 0 | 0 | 0 | 'SW_SPAR_v2_ref_DLC_1_6_uw_13_9_TI_13_Numeric_1_DTU_Bsl_test03'
146 | 0 | 0 | -1 | 'SW_SPAR_SIL_test_04' | [6 empty] | 0 | 16 | 0 | SW_SPAR_v2_ref_DLC_1_x_uw_13_9_TI_13_Numeric_1_DTU_Bsl_test01'
147 | 1 | 1 | 0 | 'SW_SPAR_SIL_test_05' | [6 empty] | 0 | 3 | 0 | 'SW_SPAR_v2_ref__DLC_1_6_uw_11_4_TI_15_Numeric_1_DTU_Bsl_test01'
148 | 3 | 3 | 0 | 'SW_SPAR_SIL_test_06' | [6 empty] | 0 | 0 | 0 | 'SW_SPAR_v2_still_water_01'
149 | 1 | 1 | -1 | 'SW_SPAR_SIL_test_07' | [6 empty] | 0 | 0 | 0 | 'SW_SPAR_v2_still_water_02'
150 | 2 | 2 | -2 | 'SW_SPAR_SIL_test_08' | [6 empty] | 0 | 0 | 0 | 'SW_SPAR_v2_still_water_04'
151 | 0 | 0 | NaN | 'SW_SPAR_SIL_test_09' | [6 empty] | 0 | 0 | NaN | 'SW_SPAR_v2_still_water_05'
152 | 0 | 0 | NaN | 'SW_SPAR_SIL_test_10'
153 | 4 | 4 | -4 | 'SW_SPAR_SIL_test_11'
154 | 2 | 2 | -6 | 'SW_SPAR_SIL_test_12'
155 | 1 | 1 | 0 | 'SW_SPAR_SIL_test_13'
156 | 0 | 0 | 0 | 'SW_SPAR_SIL_test_20'
157 | 4 | 4 | -16 | 'SW_SPAR_SIL_test_irregular_waves_01'
158 | 0 | 0 | -1 | 'SW_SPAR_SIL_test_irregular_waves_02'
159 | 0 | 0 | 0 | 'SW_SPAR_SIL_test_irregular_waves_03'
160 | 4 | 4 | -16 | 'SW_SPAR_Uw_11mps_IC_NTM_DEBUG_01'
161 | 2 | 1 | -6 | 'SW_SPAR_Uw_11mps_IC_NTM_DEBUG_02'
162 | 1 | 1 | 0 | 'SW_SPAR_Uw_18mps_IC_NTM_DEBUG_01'
163 | 2 | 3 | -2 | 'SW_SPAR_Uw_18mps_IC_NTM_DEBUG_02'
164 | 2 | 2 | -1 | 'SW_SPAR_Uw_18mps_IC_NTM_DEBUG_03'
165 | 1 | 1 | -4 | 'SW_SPAR_Uw_18mps_IC_NTM_DEBUG_04'
166 | 0 | 0 | 0 | 'SW_SPAR_Uw_18mps_IC_NTM_DEBUG_05'
167 | 0 | 0 | NaN | 'SW_SPAR_Uw_18mps_IC_NTM_DEBUG_06'
168 | 1 | 1 | -7 | 'SW_SPAR_Uw_18mps_IC_NTM_DEBUG_07'
169 | 1 | 0 | 0 | 'SW_SPAR_Uw_18mps_IC_NTM_DEBUG_no_dyn_comp_01'
170 | 1 | 1 | -3 | 'SW_SPAR_Uw_18mps_IC_NTM_DEBUG_no_dyn_comp_02'
171 | 0 | 0 | 0 | 'SW_SPAR_WN_01'
172 | 0 | 0 | 0 | 'SW_SPAR_WN_02'
173 | 0 | 0 | 0 | 'SW_SPAR_WN_03'
174 | 0 | 0 | 0 | 'SW_SPAR_WN_04'
175 | 0 | 0 | 0 | 'SW_SPAR_WN_05'
176 | 0 | 0 | 0 | 'SW_SPAR_WN_06'
177 | -1 | 0 | 5 | 'SW_SPAR_WN_07'
178 | 0 | 0 | 0 | 'SW_SPAR_WN_test_01'
179 | 0 | 0 | 0 | 'SW_SPAR_WN_with_dyn_comp_01'
180 | 1 | 1 | -6 | 'SW_SPAR_act_dyn_comp_DLC_1_2_uw_10_DTU_Turb_test01'
181 | 0 | 0 | 0 | 'SW_SPAR_act_dyn_comp_DLC_1_2_uw_11_4_DTU_Turb_test01'
182 | 1 | 1 | -7 | SW_SPAR_act_dyn_comp_DLC_1_2_uw_11_4_DTU_Turb_test02
183 | 99 | 313 | NaN | 'SW_SPAR_act_dyn_comp_DLC_1_2_uw_11_4_ODIN_Turb_test02_Num0'
184 | 15 | 30 | NaN | 'SW_SPAR_act_dyn_comp_DLC_1_2_uw_22_1_DTU_Turb_test01'
185 | 3 | 3 | -8 | 'SW_SPAR_act_dyn_comp_DLC_1_3_uw_18_0_no_control_Turb_Num_0_test01'
186 | 73 | 267 | NaN | 'SW_SPAR_act_dyncomp_DLC_1_6_uw_11_4_ODIN_Turb_Num0_test01'
187 | 2 | 2 | -5 | 'SW_SPAR_act_dyncomp_SIL_11_4mps_Num_1_test_03'
188 | 1 | 1 | -1 | 'SW_SPAR_act_dyncomp_SIL_11_4mps_test_01'
189 | -189382 | 9347 | NaN | 'SW_SPAR_act_dyncomp_SIL_11_4mps_test_02'
190 | 0 | 0 | 0 | 'SW_SPAR_act_dyncomp_decay_14_0mps_steady_force_14N_test_01'
191 | 0 | 0 | 0 | 'SW_SPAR_act_dyncomp_decay_SIL_14_0mps_Num_0_test_02'
192 | 4 | 4 | -1 | 'SW_SPAR_act_dyncomp_decay_SIL_14_0mps_Num_0_test_02_old_twr_file'
193 | 2 | 2 | -6 | 'SW_SPAR_act_perf_deter_02_DLC_1_2_uw_11_4_DTU_Turb_test01_Num_01'
194 | 0 | 0 | 0 | 'SW_SPAR_act_perf_deter_03_DLC_1_2_uw_11_4_DTU_Turb_test03_Num_01'
195 | 11 | 11 | -20 | 'SW_SPAR_act_perf_deter_04_DLC_1_2_uw_11_4_DTU_Turb_test02_Num_01'
196 | 10 | 9 | -16 | 'SW_SPAR_act_perf_deter_05_DLC_1_2_uw_11_4_DTU_Turb_test01_Num_01'
197 | 1 | 1 | -7 | 'SW_SPAR_act_ref_DLC_1_2_uw_10_DTU_Turb_Num_0_test01'
198 | 3 | 2 | -16 | 'SW_SPAR_act_ref_DLC_1_2_uw_10_DTU_Turb_test02'
199 | 0 | 0 | 0 | SW_SPAR_act_ref_DLC_1_2_uw_10_DTU_Turb_test03
200 | 3 | 3 | -9 | 'SW_SPAR_act_ref_DLC_1_2_uw_10_ODIN_Turb_test02'
201 | 6 | 6 | -18 | 'SW_SPAR_act_ref_DLC_1_2_uw_11_4_DTU_Turb_test02'
202 | 1 | 2 | -1 | SW_SPAR_act_ref_DLC_1_2_uw_11_4_ODIN_Turb_test01' | stoped at 90s
203 | 8 | 8 | NaN | 'SW_SPAR_act_ref_DLC_1_2_uw_11_4_ODIN_Turb_test02'
204 | 11 | 11 | NaN | 'SW_SPAR_act_ref_DLC_1_2_uw_11_4_no_control_Turb_test01_Num0'
205 | -1 | 0 | 0 | 'SW_SPAR_act_ref_DLC_1_2_uw_11_4_steady_force_test01'
206 | 3 | 2 | -12 | 'SW_SPAR_act_ref_DLC_1_2_uw_13_9_DTU_Turb_test01'
207 | 0 | 0 | 0 | 'SW_SPAR_act_ref_DLC_1_2_uw_13_9_DTU_Turb_test02'
208 | 5 | 14 | NaN | 'SW_SPAR_act_ref_DLC_1_2_uw_13_9_ODIN_Turb_test02'
209 | 2 | 2 | -12 | 'SW_SPAR_act_ref_DLC_1_2_uw_13_9_ODIN_Turb_test04'
210 | 6 | 14 | NaN | 'SW_SPAR_act_ref_DLC_1_2_uw_17_9_DTU_Turb_test02'
211 | 12 | 27 | NaN | 'SW_SPAR_act_ref_DLC_1_2_uw_17_9_no_control_Turb_test02_Num0'
212 | 5 | 5 | -15 | 'SW_SPAR_act_ref_DLC_1_2_uw_22_1_DTU_Turb_test02'
213 | 5 | 11 | NaN | 'SW_SPAR_act_ref_DLC_1_3_uw_13_9_DTU_Turb_Num_1_test01'
214 | 14 | 30 | NaN | 'SW_SPAR_act_ref_DLC_1_3_uw_14_0_DTU_Turb_test01'
215 | 1 | 1 | 0 | 'SW_SPAR_act_ref_DLC_1_3_uw_14_0_ODIN_Turb_test01_Num1'
216 | 2 | 3 | -7 | 'SW_SPAR_act_ref_DLC_1_3_uw_14_0_ODIN_Turb_test02_Num1'
217 | 18 | 44 | NaN | 'SW_SPAR_act_ref_DLC_1_3_uw_18_0_DTU_Turb_Num_0_test01'
218 | 18 | 36 | NaN | 'SW_SPAR_act_ref_DLC_1_3_uw_18_0_DTU_Turb_Num_1_test01'
219 | 6 | 12 | NaN | 'SW_SPAR_act_ref_DLC_1_6_uw_11_0_DTU_Turb_test01'
220 | 10 | 18 | NaN | 'SW_SPAR_act_ref_DLC_1_6_uw_11_4_DTU_Turb_test01'
221 | 0 | 0 | 0 | 'SW_SPAR_act_ref_DLC_1_6_uw_11_4_steady_force_test01'
222 | 16 | 36 | NaN | 'SW_SPAR_act_ref_DLC_1_6_uw_13_9_DTU_Turb_test03'
223 | 2 | 2 | -6 | 'SW_SPAR_act_ref_DLC_1_6_uw_13_9_DTU_Turb_test04'
224 | 4 | 4 | -10 | 'SW_SPAR_act_ref_DLC_1_6_uw_13_9_ODIN_Turb_test05_Num1'
225 | 0 | 0 | 0 | 'SW_SPAR_act_ref_DLC_1_6_uw_13_9_steady_force_test01'
226 | 0 | 0 | 0 | 'SW_SPAR_chirp_01'
227 | 10 | 8 | -9 | SW_SPAR_decay_pitch_SIL_01'
228 | 14 | 19 | NaN | 'SW_SPAR_decay_roll_twrY_01'
229 | 0 | 0 | 0 | 'SW_SPAR_decay_twr_01'
230 | 0 | 0 | 0 | 'SW_SPAR_decay_yaw_01'
231 | 2 | 2 | -2 | 'SW_SPAR_demo_01'
232 | 1 | 1 | -4 | 'SW_SPAR_demo_02'
233 | 0 | 0 | -1 | 'SW_SPAR_hammer_decay_twr_test_01'
235 | 0 | 0 | -2 | 'SW_SPAR_hammer_test_01'
236 | 1487.0667 | 6568 | NaN | 'SW_SPAR_hammer_test_02'
237 | 4843.5333 | 6999 | NaN | 'SW_SPAR_ident_WN_01'
238 | 4624.5333 | 3882 | NaN | 'SW_SPAR_ident_sinus_01'
239 | 4052.2 | 3851 | NaN | 'SW_SPAR_ident_sinus_02'
240 | 3480.0667 | 4382 | NaN | 'SW_SPAR_ident_sinus_03'
241 | 3184.2 | 5972 | NaN | 'SW_SPAR_ident_sinus_04'
242 | 3165.8 | 2656 | NaN | 'SW_SPAR_ident_sinus_05'
243 | 4823.7333 | 21180 | NaN | 'SW_SPAR_ident_sinus_schubeler_alim_stab_01'
244 | 3883.4 | 4496 | NaN | 'SW_SPAR_ident_sinus_schubeler_alim_stab_02'
245 | 4365.2667 | 8134 | NaN | 'SW_SPAR_ident_steady_steps_01'
246 | 1734.1333 | 1279 | NaN | 'SW_SPAR_linear_ramp_001'
247 | 1943.2 | 444 | NaN | 'SW_SPAR_linear_ramp_002'
248 | 0 | 0 | 0 | 'SW_SPAR_linear_ramp_0_30_N_01'
249 | 8 | 0 | 0 | 'SW_SPAR_linear_ramp_0_30_N_02'
250 | 0 | 0 | 0 | 'SW_SPAR_linear_ramp_0_35_N_01'
251 | 0 | 0 | 0 | 'SW_SPAR_linear_ramp_0_45_percent_01'
252 | 0 | 0 | 0 | 'SW_SPAR_linear_ramp_0_45_percent_02'
253 | 3 | 2 | -14 | 'SW_SPAR_looking4jitter_01'
254 | 2 | 2 | -11 | 'SW_SPAR_looking4jitter_02'
255 | 1 | 0 | 0 | 'SW_SPAR_ramp_steps_0_50_p_03'
256 | 0 | 0 | 0 | 'SW_SPAR_ramp_steps_0_50_p_04'
257 | 0 | 0 | 0 | 'SW_SPAR_ramp_steps_0_50_p_05'
258 | 0 | 0 | 0 | 'SW_SPAR_ramp_steps_0_50_p_06'
259 | 0 | 0 | 0 | 'SW_SPAR_ramp_steps_0_50_p_07'
260 | 1 | 0 | 0 | 'SW_SPAR_ramp_steps_0_50_p_08'
261 | 0 | 0 | 0 | 'SW_SPAR_ramp_steps_0_50_p_10'
262 | 0 | 0 | 0 | 'SW_SPAR_ramp_steps_0_50_p_11'
263 | 0 | 0 | -1 | 'SW_SPAR_ramp_steps_0_55_p_02'
264 | 0 | 0 | 0 | 'SW_SPAR_ramp_steps_10_60_p_01'
265 | 0 | 0 | 0 | 'SW_SPAR_ramp_steps_10_60_p_02'
266 | 0 | 0 | NaN | 'SW_SPAR_rest_01'
267 | 3446.2667 | 1253 | NaN | 'SW_SPAR_schubeler_alim_stab_WN_01'
268 | 13902 | 38209 | NaN | 'SW_SPAR_schubeler_alim_stab_WN_02'
269 | 3144 | 338 | NaN | 'SW_SPAR_schubeler_alim_stab_decay_twr_turb_on_01'
270 | 4996.9333 | 7919 | NaN | 'SW_SPAR_schubeler_alim_stab_decay_twralone_01'
271 | 11001.4 | 12303 | NaN | 'SW_SPAR_schubeler_alim_stab_ident_WN_01'
272 | 17601.4 | 43425 | NaN | 'SW_SPAR_schubeler_alim_stab_ident_WN_02'
273 | 5669.7333 | 20470 | NaN | 'SW_SPAR_schubeler_alim_stab_ident_decay_mechanical_piece_01'
274 | 17931.2 | 4200 | NaN | 'SW_SPAR_schubeler_alim_stab_ident_sinus_01'
275 | 8116.4667 | 4683 | NaN | 'SW_SPAR_schubeler_alim_stab_ident_sinus_02'
276 | 4916.0667 | 163 | NaN | 'SW_SPAR_schubeler_alim_stab_ident_sinus_03'
277 | 4725.9333 | 231 | NaN | 'SW_SPAR_schubeler_alim_stab_ident_sinus_04'
278 | 8523.7333 | 17955 | NaN | 'SW_SPAR_schubeler_alim_stab_inverse_dynamics_tau_006_01'
279 | 6410.6667 | 12687 | NaN | 'SW_SPAR_schubeler_alim_stab_inverse_dynamics_tau_006_03'
280 | 9781.8 | 426 | NaN | 'SW_SPAR_schubeler_alim_stab_linear_ramp_01'
281 | 8316.7333 | 44 | NaN | 'SW_SPAR_schubeler_alim_stab_linear_ramp_02'
282 | 4687.9333 | 36 | NaN | 'SW_SPAR_schubeler_alim_stab_linear_ramp_thrust_01'
283 | 5630.3333 | 4467 | NaN | 'SW_SPAR_schubeler_alim_stab_steps_02'
285 | 6606.6 | 4321 | NaN | 'SW_SPAR_schubeler_alim_stab_thrust_step_01'
286 | 7047.1333 | 12181 | NaN | 'SW_SPAR_schubeler_battery_WN_01'
287 | 10875.5333 | 24384 | NaN | 'SW_SPAR_schubeler_battery_inverse_dyn_WN_01'
288 | 15174.0667 | 8545 | NaN | 'SW_SPAR_schubeler_battery_inverse_dyn_sinus_01'
289 | 7554.8667 | 26854 | NaN | 'SW_SPAR_schubeler_battery_inverse_dyn_steps_01'
290 | 5040.3333 | 8978 | NaN | 'SW_SPAR_schubeler_battery_inverse_dyn_tau_006_WN_23N_01'
291 | 3890.0667 | 3861 | NaN | 'SW_SPAR_schubeler_battery_inverse_dyn_tau_006_WN_23N_02'
292 | 6871.3333 | 7525 | NaN | 'SW_SPAR_schubeler_battery_stab_step_02'
294 | 8872.3333 | 12875 | NaN | 'SW_SPAR_schubeler_battery_thrust_WN_02'
295 | 5909.2667 | 8226 | NaN | 'SW_SPAR_schubeler_battery_thrust_steps_froid_01'
296 | 0 | 0 | NaN | 'SW_SPAR_std_01'
297 | 3693.8667 | 5534 | NaN | 'SW_SPAR_steps_schubeler_alim_stab_01'
298 | 0 | 0 | 0 | 'SW_SPAR_steps_square_01'
299 | 0 | 0 | 0 | 'SW_SPAR_steps_square_02'
300 | -1 | 0 | 0 | 'SW_SPAR_steps_square_03'
301 | 15 | 15 | -9 | 'SW_SPAR_steps_wind_01'
302 | 1 | 1 | 0 | 'SW_SPAR_steps_wind_02'
303 | 7 | 7 | 0 | 'SW_SPAR_steps_wind_03'
304 | 6 | 6 | -3 | 'SW_SPAR_steps_wind_DTU_offshore_fixed_01'
305 | 0 | 0 | 0 | 'SW_SPAR_steps_wind_ODIN_01'
306 | 0 | 0 | NaN | 'SW_SPAR_still_water_power_down_01'
307 | 0 | 0 | NaN | 'SW_SPAR_still_water_power_down_02_battery_full'
308 | 0 | 0 | NaN | 'SW_SPAR_still_water_power_down_03_battery_full'
309 | 0 | 0 | 0 | 'SW_SPAR_still_water_power_down_to_up_06_battery_full'
310 | 0 | 0 | NaN | 'SW_SPAR_still_water_power_up_01'
311 | 1 | 0 | NaN | 'SW_SPAR_still_water_power_up_02'
312 | -1 | 0 | 10 | 'SW_SPAR_still_water_power_up_03_battery_full'
313 | 0 | 0 | 0 | 'SW_SPAR_still_water_power_up_04_battery_full'
314 | 0 | 0 | NaN | 'SW_SPAR_still_water_power_up_05'
315 | 3 | 0 | 0 | 'SW_SPAR_still_water_power_up_06_battery_full'
316 | 0 | 0 | 0 | 'SW_SPAR_test_FAST_01'
317 | 4 | 4 | -13 | 'SW_SPAR_test_FAST_02'
318 | 10 | 21 | NaN | 'SW_SPAR_test_FAST_03'
319 | 10 | 23 | NaN | 'SW_SPAR_test_FAST_04'
320 | 0 | 0 | NaN | 'SW_SPAR_test_FAST_04_no_dyn_comp'
321 | 0 | 0 | 0 | 'SW_SPAR_test_FAST_04_no_dyn_comp_02'
322 | 0 | 0 | 0 | 'SW_SPAR_test_FAST_outputs_01'
323 | 0 | 0 | 5 | 'SW_SPAR_test_FAST_outputs_02'
324 | 2 | 2 | 0 | 'SW_SPAR_test_FAST_outputs_03'
325 | 1 | 1 | -2 | 'SW_SPAR_test_FAST_outputs_04'
326 | 1 | 1 | -3 | 'SW_SPAR_test_FAST_outputs_05'
327 | 1 | 1 | 0 | 'SW_SPAR_test_FAST_outputs_30'
328 | 1 | 1 | -2 | 'SW_SPAR_test_FAST_outputs_31'
329 | 1 | 0 | 0 | 'SW_SPAR_test_FAST_outputs_32'
330 | 1 | 1 | -1 | 'SW_SPAR_test_FAST_outputs_33'
331 | 1 | 0 | 0 | 'SW_SPAR_test_FAST_outputs_35'
332 | 2 | 2 | -11 | 'SW_SPAR_test_FAST_outputs_36'
333 | 0 | 0 | 0 | 'SW_SPAR_test_apres_grosse_vague'
334 | 0 | 0 | 0 | 'SW_SPAR_test_beckhoff_01'
335 | 0 | 0 | 0 | 'SW_SPAR_test_beckhoff_02'
336 | 1 | 1 | 0 | 'SW_SPAR_test_beckhoff_03'
337 | 0 | 0 | NaN | 'SW_SPAR_test_beckhoff_04'
338 | 0 | 0 | NaN | 'SW_SPAR_test_beckhoff_05'
339 | 0 | 0 | 0 | 'SW_SPAR_test_beckhoff_06'
340 | 0 | 0 | 0 | 'SW_SPAR_test_beckhoff_07'
341 | 3 | 3 | 0 | 'SW_SPAR_test_beckhoff_08'
342 | 2 | 2 | 0 | 'SW_SPAR_test_beckhoff_09'
343 | 4 | 4 | -1 | 'SW_SPAR_test_beckhoff_steps_01'
344 | 6 | 4 | -5 | 'SW_SPAR_test_beckhoff_steps_02'
345 | 0 | 0 | 0 | 'SW_SPAR_test_beckhoff_steps_03'
346 | 1 | 0 | 0 | 'SW_SPAR_test_beckhoff_steps_04'
347 | 0 | 0 | 0 | 'SW_SPAR_test_beckhoff_steps_05'
348 | 1 | 1 | 0 | 'SW_SPAR_test_beckhoff_steps_06'
349 | 1 | 1 | 0 | 'SW_SPAR_test_beckhoff_steps_07'
350 | 0 | 0 | 0 | 'SW_SPAR_test_beckhoff_steps_08'
351 | 3 | 3 | -11 | 'SW_SPAR_test_beckhoff_uw_11_0mps_01'
352 | 1 | 1 | -2 | 'SW_SPAR_test_beckhoff_uw_11_0mps_02'
353 | 1 | 1 | -6 | 'SW_SPAR_test_beckhoff_wind_wave_NTM11_4_mps_01'
354 | 1 | 1 | -2 | 'SW_SPAR_test_beckhoff_wind_wave_NTM11_4_mps_02'
355 | 0 | 0 | NaN | 'SW_SPAR_test_dyn_comp_01'
356 | 0 | 0 | 0 | 'SW_SPAR_test_trajecto_01'
357 | 3 | 0 | NaN | 'SW_SPAR_wavetank_test_01'
358 | 2 | 0 | NaN | 'SW_SPAR_wavetank_test_02'
359 | 0 | 0 | 0 | 'SW_SPAR_wavetank_test_A_2_5_f_0_65'
360 | 0 | 0 | 0 | 'SW_SPAR_wavetank_test_A_2_5_f_0_65_thrust_23N'
361 | 1854.5333 | 0 | NaN | 'SW_SPAR_wavetank_test_calm_01'
362 | 5180.9333 | 0 | 0 | 'SW_SPAR_wavetank_test_decay_heave_01'
363 | 5287.6 | 0 | 0 | 'SW_SPAR_wavetank_test_decay_surge_01'
364 | 5336 | 0 | 0 | 'SW_SPAR_wavetank_test_decay_surge_02'
365 | 0 | 0 | 0 | 'SW_SPAR_wavetank_test_surge_decay_01'
366 | 0 | 0 | -2 | 'SW_SPAR_wavetank_test_thrust_23N_05'
367 | 3692.9333 | 0 | 0 | 'SW_SPAR_wavetank_test_turbine_ramp_0_23N_01'
368 | 6079.8 | 0 | 0 | 'SW_SPAR_wavetank_test_turbine_ramp_0_23N_02'
369 | 10133.5333 | 0 | 0 | 'SW_SPAR_wavetank_test_turbine_ramp_0_23N_03'
370 | 0 | 0 | 0 | 'SW_SPAR_wavetank_test_turbine_ramp_0_23N_04'
371 | 0 | 0 | 0 | 'SW_SPAR_wavetank_test_turbine_ramp_0_23N_05'
372 | 0 | 0 | 0 | 'SW_SPAR_wavetank_test_wave_A_0_05_T_1_0_01'
373 | 1 | 0 | 0 | 'SW_SPAR_wavetank_test_wave_A_0_07_T_1_72_01'
374 | 1 | 0 | 0 | 'SW_SPAR_wavetank_test_wave_A_0_08_T_1_72_02'
375 | 0 | 0 | 0 | 'SW_SPAR_wavetank_test_wave_Hs_0_145_Tp_1_72_01'
376 | 0 | 0 | 0 | 'SW_SPAR_wavetank_test_wave_Hs_0_145_Tp_1_72_01'

## Description
Catégorie de tests | Type de test | Description | Commentaires | Fait ? | In This worksheet some information about the moedl used, ...
Test bench - Identification | Hammer tests : tour, turbine, support de fixation ?… | identifications des fréquences d’intérêts | frequencies; what is excited ?
Test bench - Identification avec alim stab | White noise, Sinus, |  |  |  | Numerical models
Test bench - Identification avec battery | même chose que précédemment |  | Voir les limites |  | Numerical Config nb | Aero model | Structural model | Comments
Wave tank : Static | pull out – ancrage |  |  |  | 1 | AeroDyn 14; Twr influence ON ; BEM / GDW above rated | Rigid blades | This is the reference
Wave tank : Static | poussée constante de la turbine |  | poussée issus de la courbe (rated ; avant et après) : 0/ 5 / 10/ 15/ 20/ 25 N |  | 2 | AeroDyn 14; Twr influence ON ; BEM / GDW above rated | Blade Flap 1 activated
Wave tank : Decay no waves |  |  |  |  | 3 | AeroDyn 15; Twr influence ON; BEM | Rigid blades | DBEM ou BEM ?
Wave tank : Decay with waves |  |  |  |  | 4 | AeroDyn 15; Twr influence ON; DBEM | All DOF Blades activated | Should be the most advanced model
Wave tank : Reg Waves
Wave tank : Reg Waves
Some comments
Try using AD15 with flex blades
Try using AD14 GDW
Try using AD14 twr
Try using AD15 with twr
AD15 DBEMT VS AD15 BEMT | [5 empty] | decay, avec plusieurs amplitudes | decay en pitch / roll : au centre du rotor | deacy yaw : par bride ancrage
[6 empty] | decay sans controleur blade pitch, mais en SIL | (surge et pitch)
[6 empty] | vagues rég : | 1 cambrure nous +période [3 – 25]s | 2 cambrures lors des TP | + white ou pink noise
[5 empty] | wind shear avec et sans | vagues irrég | 2 avant, 2 après, 1 rated (uwind) | Prendre Hs Tp correspondant | NTM : 5 uwind. ETM : 3 (1 avant, 1 après et 1 rated)
faire des cas vent turbulent seul
Caracterisation tests with turbine include | what to look at
hammer test | frequencies
Decay tests
steady thrust by steps | PSD acceleriometers and force transducers
Linear thrust increase | [0 to 80 %] Turbine
White noise test
| Nom des tests | Vitesse du vent | Caractéristique turbulence | Houle
Test # | tests simples sans vague
1 | vent constant | 7,12,18 m/s
2 | ramp vent | 4-25 m/s
3 | step vent (optional) | 4-25 m/s
tests sans vague
4 | turbulent : B | 6,9,12,18 m/s | kaimal spectrum, IEC-3
tests avec vagues
5 | turbulent : B | 6,9,12,18 m/s | kaimal spectrum, IEC-3 | à définir : un état de mer par vitesse de vent
Remarque : En turbulent B, il y a différents cas "normal", "extrême"
LHEEA
Prévoir des tests désalignés pour comparaison future avec torseur complet
Tests avec différentes pales (fixes, flexibles) et arbre turbine (rigide, torsion)